## Instructions
Instructions for modellers for AeroCom 2018/2019 phase III CTRL and associated experiments |  | Comments
Final deadline for AeroCom experiment wiki update and fixing of this diagnostics sheet: 8.2.2019
Performing the AP3-CTRL is needed to participate in AeroCom 2018/2019
AP3-CTRL: nudged with fixed SST, years at least 2010 and 1850, nudged with 2010 meteo, CMIP6 2010 and 1850 emissions
If possible: Simulate also year 1750 for this CTRL configuration
For GCMS, ESMs, (eg those participating in AerChemMIP/CMIP6) :
Possibly submit more than one "CTRL" experiments with different meteo configurations in addition to AP3-CTRL
Additional possible Meteo configurations:
fSST: Simulate 5 AMIP years for 1850 and 2010 and compute monthly averages
CPL: Average 20 years around 1850 and 2010 in historical simulation and compute monthly averages
Year in filenames reflects year of emissions
Subsequent sheets specify output
Tier 1 refers to a variable which is obligatory in an experiment
If tier 1 seems "not possible" in your model, do what you can (best guess), or document reasons why not in readme file
If tier 1 requests daily, and thats not possible, monthly becomes tier 1
Tier 2 are variables for which analysis is planned, but core analysis is possible without
See further submission instructions on aerocom wiki (https://wiki.met.no/aerocom/data_submission)
Provide one ascii readme file per Model and MeteoConfiguration, use also global netcdf attributes for further info
Use file checker from MetNo to check submission before submitting files (will be ready in January2019)
ModelVersionName and Directory on AeroCom database
Goal: assemble CTRL and all experiments from a given model version and meteo configuration in ONE directory
Directory name on AeroCom database will be: <ModelName>-<MeteoConfigSpecifier>
One file per year(Period), variable, coordinatetype, frequency
File granularity and Filenames
Filename template with <components>:
aerocom3_<ModelName>-<MeteoConfigSpecifier>_<ExperimentName>-<PerturbationName>_<VariableName>_<VerticalCoordinateType>_<Period>_<Frequency>.nc
Filenames shall have exactly 6 underscores in name
Examples
aerocom3_GOCARTv7.2_AP3-CTRL_od550aer_Column_2010_monthly.nc
aerocom3_GISS-MATRIX-met2010_AP3-ACRI-AFRICA_od550aer_Column_2010_daily.nc
aerocom3_GOCARTv7.2-met2010_AP3-CTRL-od550aer_Column_1850_monthly.nc
aerocom3_GISS-MATRIX-fSST_AP3-CTRL-od550aer_Column_1850_monthly.nc
Explanations of component
<ModelName> Modelname shall reflect model version, but dont make ModelName too long, Modelname can contain hyphens
<MeteoConfigSpecifiers> => "met2010" (default, nudged to 2010 meteo) / "fSST" (fixed 2010 SST monthly fields, not nudged) / "CPL" (coupled AOGCM model, not nudged) A MeteoSpecifier has to be present
<ExperimentName> possible "AP3-CTRL", "HIST", "ACRI", "UTLS", "ATOM", "INSITU"
<PerturbationName> see experiment descriptions on aerocom wiki, if required for the experiment, use exact case sensititve name from description
<VariableName> see diagnostics sheets variable name column ( NOTE variable name in file name must be the same as within netcdf file)
<VerticalCoordinateType> ⇒ “Surface” (2D at a given level), “Column” ( 2D integrated data), “ModelLevel” (3D), “SurfaceAtStations” (means model surface level 2D @stations), “ModelLevelAtStations” (for profile storage), "AtFlightTrack" (from 3hourly output extract, see extra instructions for aircraft exps), "AtStationAltitude" (from 3hourly output, see extra instructions
<Period> Year is reflecting emissions !! PD becomes 2010, PI 1850 or 1750, (meteorology needs to be specified via MeteoConfiguration)
<Frequency> "daily", "monthly", "fixed", "3hourly"
Contributors to this Diagnostics sheet
Michael Schulz, Mian Chin, Gunnar Myhre, Bjørn Samset, Stefan Kinne, Kostas Tsigaridis, Betsy Andrews, Huisheng Bian, Nick Schutgens, Christina Williamson, Duncan Watson-Parris, Philip Stier, Su Wenying
AP3_CTRL | Michael
ACRI | Mian
HIST | Gunnar
ATom | Huisheng
Input requirements, more info is assembled on the aerocom wiki page as introduction to phase III experiments (Mian edits)
Instructions for requesting output for Experiment/Analysis teams
See if analysis really requires an extra experiment, or can be done with CTRL or HIST
Put in a 1 or 2 for each variable to indicate tier 1 or 2 (each additional experiment one column)
Tier 1 output should be obligatory for an experiment, otherwise its tier 2
Variables which are requested on different frequencies: if higher frequency is tier 1 then lower frequency is tier 2 (monthly can be recomputed from daily)
Remember that variables which are convenient to have, but can be constructed eg from other variables, higher frequency tier 1 should be tier 2
Eventually see long name and notes for a variable by unhiding the hidden columns B and F "unhide colums"
Make comments to individual variables to the right in the comment section
Add name to your comments (or Initials)
The tables are based on AerChemMIP output request. Content should not be deletd, but rather appended
TODO
Coordinate type should be added to diagnostic sheets
Share for view only to modeller
Implement file checker w list of files, send around to modellers

## README
AEROCOM3-DUSA output fields
Contact: | dongchul.kim@nasa.gov
Models need to provide:
1 | Dust size distribution (bin model or modal model?). If bin model, dM/dlnR=0 ?
2 | Modal model needs rm and sigma.
3 | Dust paritcle physical and optical properties for bin or modal model:
| Description | Low Radius | High Radius | Effective Radius | Paticle density | Mass Extincition Efficiency | Mass Extincition Efficiency | Single Scattering Albedo |  | Refractive Indices Real |  | Refractive Indices Imagenary
| Varname | Rmin | Rmax | Reff | Density | MEE | MEE | SSA | SSA | n | n | k | k
| Wavelength | - | - | - | - | 550nm | 10um | 550nm | 10um | 550nm | 10um | 550nm | 10um
| Unit | um | um | um | g/m3 | m2/g | g/m2 | 1 | 1 | 1 | 1 | 1 | 1
bin1 (or mode1)
bin2 (or mode2)
bin3 (or mode3)
…
…
NOTE:
1 | Output frequency: 2-D fields (Daily and Monthly), 3-D fields (Monthly)
2 | If Size Range is "Bin", provide output fields at each bin. For example, loaddu1, loaddu2, … for loaddux
3 | DUSA Property: (1) mandatory, (2) optional (depending on availablity)

## fixed
Time independent 2-d data (longitude, latitude)
CF standard name | Long_name | variable name | Units | Run | Size Range | DUSA Priority | NOTE
cell_area | area of grid cell | areacella | m2 | BASE | n/a | 1
land_area_fraction | fraction of the grid cell occupied by land | sftlf | 1 | BASE | n/a | 1
surface_altitude | surface altitude | orog | m | BASE | n/a | 1
center coordinates for longitudes | longitude | lon | degrees_north | BASE+Tag | n/a | 1 | Longitude is positive eastward; its units of degree_east (or equivalent) indicate this explicitly. In a latitude-longitude system defined with respect to a rotated North Pole, the standard name of grid_longitude should be used instead of longitude. Grid l | An example would be -179,-178…,178,179
center coordinates for latitudes | latitude | lat | degrees_east | BASE+Tag | n/a | 1 | Latitude is positive northward; its units of degree_north (or equivalent) indicate this explicitly. In a latitude-longitude system defined with respect to a rotated North Pole, the standard name of grid_latitude should be used instead of latitude. Grid la | An example is -89, -88, …,88,89
coordinate for longitude bounds | longitude bound | lon_bnds | degree_north | BASE+Tag | n/a | 1
coordinate for latitude bounds | latitude bound | lat_bnds | degree_east | BASE+Tag | n/a | 1

## daily_monthly-2d
CF standard name | Long_name | variable name | Units | Run | Size Range | DUSA Priority
surface_air_pressure | Surface Air Pressure | ps | Pa | BASE | n/a | 1
surface_temperature | Surface Temperature | ts | K | BASE | n/a | 1
eastward_wind | Eastward Wind 10m | ua10 | m s-1 | BASE | n/a | 1
northward_wind | Northward Wind 10m | va10 | m s-1 | BASE | n/a | 1
precipitation_flux | Precipitation | pr | kg m-2 s-1 | BASE | n/a | 1
relative_humidity | Relative Humidity (surface layer) | rh | 1 | BASE | n/a | 1
specific_humidity | Specific Humidity | hus | kg kg-1 | BASE | n/a | 1
Soil_moisture | Soil_moisture | mrso | m3 m-3 | BASE | n/a | 1
atmosphere_boundary_layer_thickness | PBL Height | pblz | m | BASE | n/a | 1
atmosphere_optical_thickness_due_to_ambient_aerosol_particles | ambient aerosol optical thickness at 550 nm | od550aer | 1 | BASE | whole | 1
atmosphere_absorption_optical_thickness_due_to_ambient_aerosol | ambient aerosol absorption optical thickness at 550 nm | abs550aer | 1 | BASE | whole | 1
atmosphere_optical_thickness_due_to_dust_ambient_aerosol_at_550nm | dust aod@550nm | od550dust | 1 | BASE+Tag | whole | 1
atmosphere_optical_thickness_due_to_dust_ambient_aerosol_at_10um | dust aod@10um | od10umdust | 1 | BASE+Tag | whole | 1
atmosphere_absorption_optical_thickness_due_to_ambient_dust | ambient dust absorption optical thickness at 550 nm | abs550dust | 1 | BASE+Tag | whole | 1
atmosphere_absorption_optical_thickness_due_to_ambient_dust | ambient dust absorption optical thickness at 10 um | abs10umdust | 1 | BASE+Tag | whole | 1
atomsphere_colunm_ma ss_of_dust_dry_aerosol_particles | Column dust mass load | loaddu | kg m-2 | BASE+Tag | whole | 1
tendency_of_atmosphere_mass_content_of_dust_dry_aerosol_particles_due_to_emission | total emission rate of dust | emidust | kg m-2 s-1 | BASE+Tag | whole | 1
tendency_of_atmosphere_mass_content_of_dust_dry_aerosol_particles_due_to_dry_deposition | dry deposition rate of dust | drydust | kg m-2 s-1 | BASE+Tag | whole | 1
tendency_of_atmosphere_mass_content_of_dust_dry_aerosol_particles_due_to_wet_deposition | wet deposition rate of dust | wetdust | kg m-2 s-1 | BASE+Tag | whole | 1
atomsphere_colunm_ma ss_of_dust_dry_aerosol_particles | Column dust mass load of PM2.5 size | loaddu2p5 | kg m-2 | BASE+Tag | pm2.5 | 1
tendency_of_atmosphere_mass_content_of_dust_dry_aerosol_particles_due_to_emission | total emission rate of dust PM2.5 size | emidust2p5 | kg m-2 s-1 | BASE+Tag | pm2.5 | 1
tendency_of_atmosphere_mass_content_of_dust_dry_aerosol_particles_due_to_dry_deposition | dry deposition rate of dust PM2.5 size | drydust2p5 | kg m-2 s-1 | BASE+Tag | pm2.5 | 1
tendency_of_atmosphere_mass_content_of_dust_dry_aerosol_particles_due_to_wet_deposition | wet deposition rate of dust PM2.5 size | wetdust2p5 | kg m-2 s-1 | BASE+Tag | pm2.5 | 1
atomsphere_colunm_ma ss_of_dust_dry_aerosol_particles | Column dust mass load of PM20 size | loaddu20 | kg m-2 | BASE+Tag | pm20 | 1
tendency_of_atmosphere_mass_content_of_dust_dry_aerosol_particles_due_to_emission | total emission rate of dust PM20 size | emidust20 | kg m-2 s-1 | BASE+Tag | pm20 | 1
tendency_of_atmosphere_mass_content_of_dust_dry_aerosol_particles_due_to_dry_deposition | dry deposition rate of dust PM20 size | drydust20 | kg m-2 s-1 | BASE+Tag | pm20 | 1
tendency_of_atmosphere_mass_content_of_dust_dry_aerosol_particles_due_to_wet_deposition | wet deposition rate of dust PM20 size | wetdust20 | kg m-2 s-1 | BASE+Tag | pm20 | 1
atmosphere_optical_thickness_due_to_dust_ambient_aerosol_at_550nm | dust aod@550nm for bin x | od550dux | 1 | BASE+Tag | Bin | 1
atmosphere_absorption_optical_thickness_due_to_ambient_dust | ambient dust absorption optical thickness at 550 nm | abs550dux | 1 | BASE+Tag | Bin | 1
atmosphere_optical_thickness_due_to_dust_ambient_aerosol_at_10um | dust aod@10um | od10umdux | 1 | BASE+Tag | Bin | 1
atmosphere_absorption_optical_thickness_due_to_ambient_dust | ambient dust absorption optical thickness at 10 um | abs10umdux | 1 | BASE+Tag | Bin | 1
atomsphere_colunm_ma ss_of_dust_dry_aerosol_particles | Column dust mass load | loaddux | kg m-2 | BASE+Tag | Bin | 1
tendency_of_atmosphere_mass_content_of_dust_dry_aerosol_particles_due_to_emission | total emission rate of dust | emidustx | kg m-2 s-1 | BASE+Tag | Bin | 1
tendency_of_atmosphere_mass_content_of_dust_dry_aerosol_particles_due_to_dry_deposition | dry deposition rate of dust | drydustx | kg m-2 s-1 | BASE+Tag | Bin | 1
tendency_of_atmosphere_mass_content_of_dust_dry_aerosol_particles_due_to_wet_deposition | wet deposition rate of dust | wetdustx | kg m-2 s-1 | BASE+Tag | Bin | 1
toa_incoming_shortwave_flux | toa incident shortwave radiation | rsdt | W m-2 | BASE+Tag | n/a | 2
toa_outgoing_shortwave_flux | toa outgoing shortwave radiation | rsut | W m-2 | BASE+Tag | n/a | 2 | Solar | W m-2 | xy | toa outgoing shortwave flux
toa_outgoing_shortwave_flux_assuming_clear_sky | toa outgoing clear-sky shortwave radiation | rsutcs | W m-2 | BASE+Tag | n/a | 2 | Solar | W m-2 | xy | toa outgoing shortwave flux assuming clear sky
toa_outgoing_shortwave_flux_assuming_aerosol free | toa outgoing shortwave radiation_aerosol_free | rsutca | W m-2 | BASE+Tag | n/a | 2 | Solar | W m-2 | xy | toa outgoing shortwave flux no aerosol
toa_outgoing_shortwave_flux_assuming_clear_sky | toa outgoing clear-sky shortwave radiation_aerosol_free | rsutcsca | W m-2 | BASE+Tag | n/a | 2 | Solar | W m-2 | xy | toa outgoing shortwave flux no aerosol clear sky
toa_outgoing_longwave_flux | toa outgoing longwave radiation | rlut | W m-2 | BASE+Tag | n/a | 2 | Irrad | W m-2 | xy | upwelling longwave flux at toa
toa_outgoing_longwave_flux_assuming_clear_sky | toa outgoing clear-sky longwave radiation | rlutcs | W m-2 | BASE+Tag | n/a | 2 | Irrad | W m-2 | xy | upwelling longwave flux at toa assuming clear sky
toa_outgoing_longwave_flux_assuming_clear_sky | toa outgoing longwave radiation_aerosol_free | rlutca | W m-2 | BASE+Tag | n/a | 2 | Irrad | W m-2 | xy | upwelling longwave flux at toa and no aerosol
toa_outgoing_longwave_flux_assuming_clear_sky | toa outgoing clear-sky longwave radiation_aerosol_free | rlutcsca | W m-2 | BASE+Tag | n/a | 2 | Irrad | W m-2 | xy | upwelling longwave flux at toa assuming clear sky and no aerosol
surface_downwelling_shortwave_flux_in_air | Surface Downwelling Shortwave Radiation | rsds | W m-2 | BASE+Tag | n/a | 2 | Solar | W m-2 | xy | surface incoming shortwave flux
surface_downwelling_shortwave_flux_in_air_assuming_clear_sky | Surface Downwelling Clear-Sky Shortwave Radiation | rsdscs | W m-2 | BASE+Tag | n/a | 2 | Solar | W m-2 | xy | surface incoming shortwave flux assuming clear sky
surface_downwelling_shortwave_flux_in_air_assuming_aerosol_free | Surface Downwelling Shortwave Radiation_aerosol_free | rsdsca | W m-2 | BASE+Tag | n/a | 2 | Solar | W m-2 | xy | surface incoming shortwave flux assuming clean sky
surface_downwelling_shortwave_flux_in_air_assuming_clear_sky_aerosol_free | Surface Downwelling Clear-Sky Shortwave Radiation_aerosol_free | rsdscsca | W m-2 | BASE+Tag | n/a | 2 | Solar | W m-2 | xy | surface incoming shortwave flux assuming clear clean sky
surface_downwelling_longwave_flux_in_air | Surface Downwelling Longwave Radiation | rlds | W m-2 | BASE+Tag | n/a | 2 | Irrad | W m-2 | xy | surface net downward longwave flux
surface_downwelling_longwave_flux_in_air_assuming_clear_sky | Surface Downwelling Clear-Sky Longwave Radiation | rldscs | W m-2 | BASE+Tag | n/a | 2 | Irrad | W m-2 | xy | surface net downward longwave flux assuming clear sky
surface_downwelling_longwave_flux_in_air_assuming_aerosol_free | Surface Downwelling Longwave Radiation_aerosol_free | rldsca | W m-2 | BASE+Tag | n/a | 2 | Irrad | W m-2 | xy | surface net downward longwave flux assuming clear sky and no aerosol
surface_downwelling_longwave_flux_in_air_assuming_clear_sky_aerosol_free | Surface Downwelling Clear-Sky Longwave Radiation_aerosol_free | rldscsca | W m-2 | BASE+Tag | n/a | 2 | Irrad | W m-2 | xy | surface net downward longwave flux and no aerosol

## monthly-3d
Monthly-mean 3-d atmosphere data (longitude, latitude, model levels, time:month)
CF standard name | Long_name | variable name | Units | Run | Size Range | DUSA Priority
air_pressure | Air Pressure | pfull | Pa | BASE | n/a | 1
air_pressure | air pressure level thickness | delp | Pa | BASE | n/a | 1
grid_cell_height | Grid cell height | dh | m | BASE | n/a | 1
air_temperature | Air Temperature | ta | K | BASE | n/a | 1
atmospheric_air_density | air density | rho | kg m-3 | BASE | n/a | 1
volume_extinction_coefficient_in_air_due_to_ambient_aerosol_particles | aerosol_extinction_at_550nm | ec550aer | m-1 | BASE | whole | 1
volume_extinction_coefficient_in_air_due_to_dust_particles_at_550nm | dust_extinction_at_550nm | ec550dust | m-1 | BASE+Tag | whole | 1
mass_fraction_of_pm2p5_dry_aerosol_particles_in_air | Dust aerosol mass mixing ratio of PM2.5 size | mmrdu2p5 | kg kg-1 | BASE+Tag | pm2.5 | 1
mass_fraction_of_pm20_ambient_aerosol_particles_in_air | Dust aerosol mass mixing ratio of PM20 size | mmrdu20 | kg kg-1 | BASE+Tag | pm20 | 1
mass_fraction_of_dust_dry_aerosol_particles_in_air | Dust aerosol mass mixing ratio bin x | mmrdustx | kg kg-1 | BASE+Tag | Bin | 1