## Instructions
Instructions for modellers for AeroCom 2018/2019 phase III CTRL and associated experiments |  | Comments
Final deadline for AeroCom experiment wiki update and fixing of this diagnostics sheet: 31.12.2018
Performing the AP3-CTRL is needed to participate in AeroCom 2018/2019
AP3-CTRL: nudged with fixed SST, years at least 2010 and 1850, nudged with 2010 meteo, CMIP6 2010 and 1850 emissions
If possible: Simulate also year 1750 for this CTRL configuration
For GCMS, ESMs, (eg those participating in AerChemMIP/CMIP6) :
Possibly submit more than one "CTRL" experiments with different meteo configurations in addition to AP3-CTRL
Additional possible Meteo configurations:
fSST: Simulate 5 AMIP years for 1850 and 2010 and compute monthly averages
CPL: Average 20 years around 1850 and 2010 in historical simulation and compute monthly averages
Year in filenames reflects year of emissions
Subsequent sheets specify output
Tier 1 refers to a variable which is obligatory in an experiment
If tier 1 seems "not possible" in your model, do what you can (best guess), or document reasons why not in readme file
If tier 1 requests daily, and thats not possible, monthly becomes tier 1
Tier 2 are variables for which analysis is planned, but core analysis is possible without
See further submission instructions on aerocom wiki (https://wiki.met.no/aerocom/data_submission)
Provide one ascii readme file per Model and MeteoConfiguration, use also global netcdf attributes for further info
Use file checker from MetNo to check submission before submitting files (will be ready in January2019)
ModelVersionName and Directory on AeroCom database
Goal: assemble CTRL and all experiments from a given model version and meteo configuration in ONE directory
Directory name on AeroCom database will be: <ModelName>-<MeteoConfigSpecifier>
One file per year(Period), variable, coordinatetype, frequency
File granularity and Filenames
Filename template with <components>:
aerocom3_<ModelName>-<MeteoConfigSpecifier>_<ExperimentName>-<PerturbationName>_<VariableName>_<VerticalCoordinateType>_<Period>_<Frequency>.nc
Filenames shall have exactly 6 underscores in name
Examples
aerocom3_GOCARTv7.2_AP3-CTRL_od550aer_Column_2010_monthly.nc
aerocom3_GISS-MATRIX-met2010_AP3-ACRI-AFRICA_od550aer_Column_2010_daily.nc
aerocom3_GOCARTv7.2-met2010_AP3-CTRL-od550aer_Column_1850_monthly.nc
aerocom3_GISS-MATRIX-fSST_AP3-CTRL-od550aer_Column_1850_monthly.nc
Explanations of component
<ModelName> Modelname shall reflect model version, but dont make ModelName too long, Modelname can contain hyphens
<MeteoConfigSpecifiers> => "met2010" (default, nudged to 2010 meteo) / "fSST" (fixed 2010 SST monthly fields, not nudged) / "CPL" (coupled AOGCM model, not nudged) A MeteoSpecifier has to be present
<ExperimentName> possible "AP3-CTRL", "HIST", "ACRI", "UTLS", "ATOM", "INSITU"
<PerturbationName> see experiment descriptions on aerocom wiki, if required for the experiment, use exact case sensititve name from description
<VariableName> see diagnostics sheets variable name column ( NOTE variable name in file name must be the same as within netcdf file)
<VerticalCoordinateType> ⇒ “Surface” (2D surface), “Column” ( 2D integrated data), “ModelLevel” (3D), “SurfaceAtStations” (means model surface level 2D @stations), “ModelLevelAtStations” (for profile storage), "AtFlightTrack" (from 3hourly output extract, see extra instructions for aircraft exps), "AtStationAltitude" (from 3hourly output, see extra instructions
<Period> Year is reflecting emissions !! PD becomes 2010, PI 1850 or 1750, (meteorology needs to be specified via MeteoConfiguration)
<Frequency> "daily", "monthly", "fixed", "3hourly"
Contributors to this Diagnostics sheet
Michael Schulz, Mian Chin, Gunnar Myhre, Bjørn Samset, Stefan Kinne, Kostas Tsigaridis, Betsy Andrews, Huisheng Bian, Nick Schutgens, Christina Williamson, Duncan Watson-Parris, Philip Stier, Su Wenying
AP3_CTRL | Michael
ACRI | Mian
HIST | Gunnar
ATom | Huisheng
Input requirements, more info is assembled on the aerocom wiki page as introduction to phase III experiments (Mian edits)
Instructions for requesting output for Experiment/Analysis teams
See if analysis really requires an extra experiment, or can be done with CTRL or HIST
Put in a 1 or 2 for each variable to indicate tier 1 or 2 (each additional experiment one column)
Tier 1 output should be obligatory for an experiment, otherwise its tier 2
Variables which are requested on different frequencies: if higher frequency is tier 1 then lower frequency is tier 2 (monthly can be recomputed from daily)
Remember that variables which are convenient to have, but can be constructed eg from other variables, higher frequency tier 1 should be tier 2
Eventually see long name and notes for a variable by unhiding the hidden columns B and F "unhide colums"
Make comments to individual variables to the right in the comment section
Add name to your comments (or Initials)
The tables are based on AerChemMIP output request. Content should not be deletd, but rather appended
Timeline
Beginning of December: Send around broadly
Share for view only to modeller
Implement file checker w list of files, send around to modellers January
TODO
Coordinate type should be added to diagnostic sheets

## aermonthly-2d
Monthly-mean 2-d atmosphere or land surface data (longitude, latitude, time:month) |  |  |  |  | Put in a 1 or 2 for each experiment to indicate tier 1 or 2 (each additional experiment one column | [6 empty] | Numbers (1,2,...): priority. Blank: not required field
CF standard name | Long_name | variable name | Units | Notes | AP3-CTRL | HIST | Aircraft | ATom | ACRI | UTLS | Comments
surface_air_mass |  | airmass | kg m-2 |  |  |  |  | 1
surface_air_pressure | Surface Air Pressure | ps | Pa | surface pressure (not mean sea-level pressure), 2-D field to calculate the 3-D pressure field from hybrid coordinates |  |  | 1 | 1 | 1 | 1
tropopause_air_pressure | Tropopause Air Pressure | ptp | Pa | 2D monthly mean thermal tropopause calculated using WMO tropopause definition on 3d temperature |  |  |  | 2 | 1 | 1
sea_surface_temperature | Sea Surface Temperature | tos | K | this may differ from "surface temperature" in regions of sea ice. |  |  |  | 2 | 1 | 1
surface_temperature | Surface Temperature | ts | K |  |  |  |  | 1 | 1 | 1
air_temperature | Near-Surface Air Temperature | tas |  |  |  |  | 1
sea_ice_area_fraction | Sea Ice Area Fraction | sic | 1 | fraction of grid cell covered by sea ice. |  |  |  | 1 |  |  | radiation should be interested
tropopause_air_temperature | Tropopause Air Temperature | tatp | K | 2D monthly mean thermal tropopause calculated using WMO tropopause definition on 3d temperature |  |  |  | 2
tropopause_altitude | Tropopause Altitude | ztp | m | 2D monthly mean thermal tropopause calculated using WMO tropopause definition on 3d temperature |  |  |  | 2 | 1 | 1
atmosphere_boundary_layer_thickness | Boundary Layer Depth | bldep | m |  |  |  | 1 | 1 | 1 | 1 | in aerdaily sheet, we name this field as pblz.
precipitation_flux | Precipitation | pr | kg m-2 s-1 | includes both liquid and solid phases | 2 |  | 1 | 1 | 1 | 1
snowfall_flux | Snowfall Flux | prsn |  |  |  |  | 1
convective_precipitation_flux | Convective Precipitation | prc |  |  |  |  | 1
surface_upward_latent_heat_flux | Surface Upward Latent Heat Flux | hfls | W m-2 |  |  |  | 2 |  |  |  | radiation (indirect) should be interested
surface_upward_sensible_heat_flux | Surface Upward Sensible Heat Flux | hfss | W m-2 |  |  |  | 2 |  |  |  | radiation (indirect) should be interested
leaf_area_index | leaf area index | lai | 1
canopy_height | canopy height | cnpz | m
surface_snow_area_fraction | snow cover fraction | snc | 1 |  |  |  |  | 2 |  |  | (aerosol) radiation should be interested (to filter out grid-pints with cover)
equivalent_thickness_at_stp_of_atmosphere_ozone_content | Total Ozone Column | toz | DU | total ozone column in DU
equivalent_thickness_at_stp_of_atmosphere_ozone_content | tropospheric ozone column | tropoz | DU | tropospheric ozone column in DU, should be consistent with ptp definition of tropopause
tendency_of_atmosphere_mass_content_of_ozone_due_to_dry_deposition | dry deposition rate of o3 | dryo3 | kg m-2 s-1 | dry deposition includes gravitational settling, impact scavenging, and turbulent deposition.
atomsphere_colunm_mass_of_black_carbon_dry_aerosol_particles | Column black carbon mass load | loadbc | kg m-2 |  | 1 | 1 | 1 | 1 | 1 | 1
atomsphere_colunm_mass_of_organic_aerosol_dry_aerosol_particles | Column organic aerosol mass load | loadoa | kg m-2 |  | 1 | 1 |  | 1 | 1 | 1
atomsphere_colunm_mass_of_secondary_organic_dry_aerosol_particles | Column secondary organic aerosol mass load | loadsoa | kg m-2 |  | 1 | 1 |  | 1 | 1 | 1
atomsphere_colunm_mass_of_dust_dry_aerosol_particles | Column dust mass load | loaddu | kg m-2 |  | 1 | 1 |  | 1 | 1 | 1
atomsphere_colunm_mass_of_pm1_dust_dry_aerosol_particles | Column pm1 dust mass load | loadlt1du | kg m-2 |  | 1 | 2 |  | 1 | 1 | 1
atomsphere_colunm_mass_of_pm25_dust_dry_aerosol_particles | Column pm2p5 dust mass load | loadlt25du | kg m-2 |  | 1 | 1 |  | 1 | 1 | 1
atomsphere_colunm_mass_of_seasalt_dry_aerosol_particles | Column seasalt mass load | loadss | kg m-2 |  | 1 | 1 |  | 1 | 1 | 1
atomsphere_colunm_mass_of_pm1_seasalt_dry_aerosol_particles | Column pm1 seasalt mass load | loadlt1ss | kg m-2 |  | 2 | 2 |  | 1 | 1 | 1
atomsphere_colunm_mass_of_pm25_seasalt_dry_aerosol_particles | Column pm2p5 seasalt mass load | loadlt25ss | kg m-2 |  | 1 | 1 |  | 1 | 1 | 1
atomsphere_colunm_mass_of_sulfate_dry_aerosol_particles | Column sulfate mass load | loadso4 | kg m-2 |  | 1 | 1 | 1 | 1 | 1 | 1
atomsphere_colunm_mass_of_methanesulfonic_acid_dry_aerosol_particles | Column methanesulfonic acid mass load | loadmsa | kg m-2 |  | 2 | 2 |  | 1 | 1 | 1
atomsphere_colunm_mass_of_ambient_sulfur_dioxide | Column sulfur dioxide mass load | loadso2 | kg m-2 |  | 1 | 1 |  | 1 | 1 | 1
atomsphere_colunm_mass_of_ambient_dimethyl_sulfide | Column dimethyl sulfide mass load | loaddms | kg m-2 |  | 2 | 2 |  | 1 | 1 | 1
atomsphere_colunm_mass_of_nitrate_dry_aerosol_particles | Column nitrate mass load | loadno3 | kg m-2 |  | 1 | 1 |  | 1 | 1 | 1
atomsphere_colunm_mass_of_ammonium_dry_aerosol_particles | Column ammonium mass load | loadnh4 | kg m-2 |  | 1 | 1 |  | 1 | 1 | 1
atomsphere_colunm_mass_of_ammonia | Column ammonia mass load | loadnh3 | kg m-2 |  | 2 | 2 |  | 1 | 1 | 1
atomsphere_colunm_mass_of_nitric_acid | Column nitric acid mass load | loadhno3 | kg m-2 |  | 2 | 2 |  | 1 | 1 | 1
atmosphere_optical_thickness_due_to_ambient_aerosol_particles | ambient aerosol optical thickness at 550 nm | od550aer | 1 | AOD from ambient aerosols (i.e., includes aerosol water). Does not include AOD from stratospheric aerosols if these are prescribed but includes other possible background aerosol types. Needs a comment attribute "wavelength: 550 nm" | 1 | 1 | 1 | 1 | 1 | 1 | all sky also daily tier 1
atmosphere_optical_thickness_due_to_ambient_aerosol_particles | ambient aerosol optical thickness at 550 nm | od550csaer | 1 | AOD from the ambient aerosols in clear skies if od550aer is for all-sky (i.e., includes aerosol water). Does not include AOD from stratospheric aerosols if these are prescribed but includes other possible background aerosol types. Needs a comment attribute "wavelength: 550 nm" | 1 | 1 |  | 1 | 1 | 1 | clear sky is needed to compare to Aeronet and satellites !!
atmosphere_optical_thickness_due_to_ambient_aerosol_particles | ambient aerosol optical thickness at 870 nm | od870aer | 1 | AOD from the ambient aerosls (i.e., includes aerosol water). Does not include AOD from stratospheric aerosols if these are prescribed but includes other possible background aerosol types. Needs a comment attribute "wavelength: 870 nm" | 1 | 1 |  |  | 2 | 2 | also daily tier 2
atmosphere_optical_thickness_due_to_ambient_aerosol_particles | ambient aerosol optical thickness at 440 nm | od440aer | 1 | AOD from the ambient aerosls (i.e., includes aerosol water). Does not include AOD from stratospheric aerosols if these are prescribed but includes other possible background aerosol types. Needs a comment attribute "wavelength: 440 nm" | 1 | 1 |  |  | 2 | 2 | also daily tier 2
atmosphere_optical_thickness_due_to_sulfate_ambient_aerosol | sulfate aod@550nm | od550so4 | 1 |  | 1 | 1 |  | 1 | 1 | 1 | best guess for models with internal mixture
atmosphere_optical_thickness_due_to_black_carbon_ambient_aerosol | black carbon aod@550nm | od550bc | 1 |  | 1 | 1 |  | 1 | 1 | 1 | very important - to address anthropogenic BC from current to past difference ... but possibly also accessible by assigning a MEE,BC to the simulated BC mass
atmosphere_optical_thickness_due_to_particulate_organic_matter_ambient_aerosol | total organic aerosol aod@550nm | od550oa | 1 | total organic aerosol AOD, comprises all organic aerosols, primary + secondary ; natural + anthropogenic including biomasss burning organic aerosol | 1 | 1 |  | 1 | 1 | 1
atmosphere_optical_thickness_due_to_particulate_organic_matter_ambient_aerosol | soa aod@550nm | od550soa | 1 | total organic aerosol AOD due to secondary aerosol formation | 1 | 1 |  | 1 | 1 | 1
atmosphere_optical_thickness_due_to_particulate_organic_matter_ambient_aerosol | bb aod@550nm | od550bb | 1 | total organic aerosol AOD due to biomass burning (excluding so4, nitrate BB components) | 2 | 2 |  | 2 | 2 | 2 | mc -???
atmosphere_optical_thickness_due_to_nitrate_ambient_aerosol | nitrate aod@550nm | od550no3 | 1 |  | 1 | 1 |  | 1 | 1 | 1 | all component AOD data are at best guesses in modeling due to mixtures. I suggest to use AOD by size-mode: AODf and AODc
atmosphere_optical_thickness_due_to_seasalt_ambient_aerosol | sea salt aod@550nm | od550ss | 1 |  | 1 | 1 |  | 1 | 1 | 1
atmosphere_optical_thickness_due_to_dust_ambient_aerosol | dust aod@550nm | od550dust | 1 |  | 1 | 1 |  | 1 | 1 | 1
atmosphere_optical_thickness_due_to_water_in_ambient_aerosol | aerosol water aod@550nm | od550aerh2o | 1 |  | 1 | 1 |  | 2 | 1 | 1 | IMPORTANT difference between ambient and zero RH AOD
atmosphere_optical_thickness_due_to_pm1_ambient_aerosol | ambient fine mode aerosol optical thickness at 550 nm | od550lt1aer | 1 | od550 due to particles with wet diameter less than 1 um (""ambient"" means ""wetted""). When models do not include explicit size information, it can be assumed that all anthropogenic aerosols and natural secondary aerosols have diameter less than 1 um. | 1 | 1 |  | 2 | 1 | 1 | daily tier 1
od550cslt1aer
atomsphere_opticl_thickness_due_to_pm1_dust_ambient_aerosol | pm1 dust aod@550nm | od550lt1du | 1 |  | 2 | 2 |  | 1 | 1 | 1
atomsphere_opticl_thickness_due_to_pm2p5_dust_ambient_aerosol | pm2p5 dust aod@550nm | od550lt2p5du | 1 |  | 2 | 2 |  | 1 | 1 | 1 | pm1_dust (if requested is sufficient - also as pm2.5 is difficult to extract from a mosal scheme
atomsphere_opticl_thickness_due_to_pm1_seasalt_ambient_aerosol | pm1 seasalt aod@550nm | od550lt1ss | 1 |  | 2 | 2 |  | 1 | 1 | 1
atomsphere_opticl_thickness_due_to_pm2p5_seasalt_ambient_aerosol | pm2p5 seasalt aod@550nm | od550lt2p5ss | 1 |  | 2 | 2 |  | 1 | 1 | 1 | pm1_seasalt (if requested is sufficient - also as pm2.5 is difficult to extract from a mosal scheme
atmosphere_absorption_optical_thickness_due_to_ambient_aerosol | ambient aerosol absorption optical thickness at 550 nm | abs550aer | 1 |  | 1 | 1 | 1 | 1 | 1 | 1 | also daily tier 1
|  | abs440aer |  |  | 1 |  |  |  | 2 | 2 | also daily tier 2
|  | abs870aer |  |  | 1 |  |  |  | 2 | 2 | also daily tier 2
|  | abs550lt1aer |  |  | 1 | [5 empty] | also daily tier 1
atmosphere_absorption_optical_thickness_due_to_ambient_bc | ambient black carbon absorption optical thickness at 550 nm | abs550bc | 1 |  | 2 | 2 |  | 1 | 1 | 1 | providing abs550aerlt1 and abs550aergt1 (as absorption of accumulation and coarse mode is much simpler and can also directly compared to optical measurements
atmosphere_absorption_optical_thickness_due_to_ambient_oa | ambient organic aerosol absorption optical thickness at 550 nm | abs550oc | 1 |  | 2 | 2 |  | 1 | 1 | 1
atmosphere_absorption_optical_thickness_due_to_ambient_dust | ambient dust absorption optical thickness at 550 nm | abs550dust | 1 |  | 2 | 2 |  | 1 | 1 | 1
tendency_of_atmosphere_mass_content_of_particulate_organic_matter_dry_aerosol_particles_due_to_net_chemical_production_and_emission | primary emission and chemical production of dry aerosol organic matter | emioa | kg m-2 s-1 | This is the sum of total emission of POA and total production of SOA (emipoa+chepsoa). ""Mass"" refers to the mass of organic matter, not mass of organic carbon alone. We recommend a scale factor of POM=1.4*OC, unless your model has more detailed info available. Integrate 3D chemical production and emission field vertically to 2d field. | 1 | 1 |  | 1 | 1 | 1
tendency_of_atmosphere_mass_content_of_secondary_particulate_organic_matter_dry_aerosol_particles_due_to_net_chemical_production | chemical production of dry aerosol secondary organic matter | chepsoa | kg m-2 s-1 | If model lumps SOA emissions with POA, then the sum of POA and SOA emissions is reported as OA emissions. ""mass"" refers to the mass of primary organic matter, not mass of organic carbon alone. | 1 | 1 |  | 1 | 1 | 1
tendency_of_atmosphere_mass_content_of_particulate_organic_matter_dry_aerosol_particles_due_to_dry_deposition | dry deposition rate of dry aerosol total organic matter | dryoa | kg m-2 s-1 |  | 1 | 1 |  | 1 | 1 | 1
tendency_of_atmosphere_mass_content_of_particulate_organic_matter_dry_aerosol_particles_due_to_wet_deposition | wet deposition rate of dry aerosol total organic matter | wetoa | kg m-2 s-1 |  | 1 | 1 |  | 1 | 1 | 1
tendency_of_atmosphere_mass_content_of_particulate_organic_matter_dry_aerosol_particles_due_to_net_chemical_production_and_emission | total emission of anthropogenic organic aerosol | emiaoa | kg m-2 s-1 | anthropogenic part of emioa | 1 | 1 |  | 2 | 2 | 2
tendency_of_atmosphere_mass_content_of_secondary_particulate_organic_matter_dry_aerosol_particles_due_to_net_chemical_production | total net production of anthropogenic secondary organic aerosol | chepasoa | kg m-2 s-1 | anthropogenic part of chepsoa | 1 | 1 |  | 2 | 2 | 2
tendency_of_atmosphere_mass_content_of_elemental_carbon_dry_aerosol_particles_due_to_emission | emission rate of black carbon aerosol mass | emibc | kg m-2 s-1 | Integrate 3D emission field vertically to 2d field. | 1 | 1 | 1 | 1 | 1 | 1
tendency_of_atmosphere_mass_content_of_elemental_carbon_dry_aerosol_particles_due_to_dry_deposition | dry deposition rate of black carbon aerosol mass | drybc | kg m-2 s-1 | Dry deposition includes gravitational settling, impact scavenging, and turbulent deposition. | 1 | 1 |  | 1 | 1 | 1
tendency_of_atmosphere_mass_content_of_elemental_carbon_dry_aerosol_particles_due_to_wet_deposition | wet deposition rate of black carbon aerosol mass | wetbc | kg m-2 s-1 |  | 1 | 1 |  | 1 | 1 | 1
tendency_of_atmosphere_mass_content_of_sulfur_dioxide_due_to_emission | total emission rate of so2 | emiso2 | kg m-2 s-1 | Integrate 3D emission field vertically to 2d field. | 1 | 1 |  | 1 | 1 | 1
tendency_of_atmosphere_mass_content_of_sulfate_dry_aerosol_particles_due_to_emission | total direct emission rate of so4 | emiso4 | kg m-2 s-1 | Direct primary emission does not include secondary sulfate production. Integrate 3D emission field vertically to 2d field. | 1 | 1 | 1 | 1 | 1 | 1
tendency_of_atmosphere_mass_content_of_dimethyl_sulfide_due_to_emission | total emission rate of dms | emidms | kg m-2 s-1 | Integrate 3D emission field vertically to 2d field. | 1 | 1 |  | 1 | 1 | 1
tendency_of_atmosphere_mass_content_of_sulfur_dioxide_due_to_dry_deposition | dry deposition rate of so2 | dryso2 | kg m-2 s-1 | dry deposition includes gravitational settling, impact scavenging, and turbulent deposition | 1 | 1 |  | 1 | 1 | 1
tendency_of_atmosphere_mass_content_of_sulfate_dry_aerosol_particles_due_to_dry_deposition | dry deposition rate of so4 | dryso4 | kg m-2 s-1 | dry deposition includes gravitational settling, impact scavenging, and turbulent deposition | 1 | 1 |  | 1 | 1 | 1
tendency_of_atmosphere_mass_content_of_sulfate_dry_aerosol_particles_due_to_wet_deposition | wet deposition rate of so4 | wetso4 | kg m-2 s-1 | proposed name: tendency_of_atmosphere_mass_content_of_sulfate_dry_aerosol_due_to_wet_deposition | 1 | 1 |  | 1 | 1 | 1
tendency_of_atmosphere_mass_content_of_sulfur_dioxide_due_to_wet_deposition | wet deposition rate of so2 | wetso2 | kg m-2 s-1 |  | 1 | 1 |  | 1 | 1 | 1
tendency_of_atmosphere_mass_content_of_ammonia_due_to_emission | total emission rate of nh3 | eminh3 | kg m-2 s-1 | Integrate 3D emission field vertically to 2d field. | 1 | 1 |  | 1 | 1 | 1
tendency_of_atmosphere_mass_content_of_ammonia_due_to_dry_deposition | dry deposition rate of nh3 | drynh3 | kg m-2 s-1 | dry deposition includes gravitational settling, impact scavenging, and turbulent deposition | 1 | 1 |  | 1 | 1 | 1
tendency_of_atmosphere_mass_content_of_ammonium_dry_aerosol_particles_due_to_dry_deposition | dry deposition rate of nh4 | drynh4 | kg m-2 s-1 | dry deposition includes gravitational settling, impact scavenging, and turbulent deposition | 1 | 1 |  | 1 | 1 | 1
tendency_of_atmosphere_mass_content_of_ammonium_dry_aerosol_particles_due_to_wet_deposition | wet deposition rate of nh4 | wetnh4 | kg m-2 s-1 |  | 1 | 1 |  | 1 | 1 | 1
tendency_of_atmosphere_mass_content_of_ammonia_due_to_wet_deposition | wet deposition rate of nh3 | wetnh3 | kg m-2 s-1 |  | 1 | 1 |  | 1 | 1 | 1
tendency_of_atmosphere_mass_content_of_nox_expressed_as_nitrogen_due_to_emission | total emission rate of nox | eminox | kg m-2 s-1 | Store flux as Nitrogen. NOx=NO+NO2. Integrate 3D emission field vertically to 2d field. | 1 | 1
tendency_of_atmosphere_mass_content_of_nox_expressed_as_nitrogen_due_to_emission | anthropogenic emission rate of nox | emianox | kg m-2 s-1 | Store flux as Nitrogen. Anthropogenic fraction. NOx=NO+NO2, Includes agricultural waste burning but no other biomass burning. Integrate 3D emission field vertically to 2d field. | 1 | 1
tendency_of_atmosphere_mass_content_of_noy_expressed_as_nitrogen_due_to_dry_deposition | dry deposition rate of noy | drynoy | kg m-2 s-1 | NOy is the sum of all simulated oxidized nitrogen species out of NO, NO2, HNO3, HNO4, NO3aerosol, NO3(radical), N2O5, PAN, other organic nitrates. Dry deposition includes gravitational settling, impact scavenging, and turbulent deposition. | 1 | 1
tendency_of_atmosphere_mass_content_of_noy_expressed_as_nitrogen_due_to_wet_deposition | wet deposition of noy incl aerosol nitrate | wetnoy | kg m-2 s-1 | NOy is the sum of all simulated oxidized nitrogen species, out of NO, NO2, HNO3, HNO4, NO3aerosol, NO3(radical), N2O5, PAN, other organic nitrates. | 1 | 1
tendency_of_atmosphere_mass_content_of_seasalt_dry_aerosol_particles_due_to_emission | total emission rate of seasalt | emiss | kg m-2 s-1 |  | 1 | 1 |  | 1 | 1 | 1
tendency_of_atmosphere_mass_content_of_seasalt_dry_aerosol_particles_due_to_dry_deposition | dry deposition rate of seasalt | dryss | kg m-2 s-1 | Dry deposition includes gravitational settling, impact scavenging, and turbulent deposition. | 1 | 1 |  | 1 | 1 | 1
tendency_of_atmosphere_mass_content_of_seasalt_dry_aerosol_particles_due_to_wet_deposition | wet deposition rate of seasalt | wetss | kg m-2 s-1 |  | 1 | 1 |  | 1 | 1 | 1
tendency_of_atmosphere_mass_content_of_dust_dry_aerosol_particles_due_to_emission | total emission rate of dust | emidust | kg m-2 s-1 |  | 1 | 1 |  | 1 | 1 | 1
tendency_of_atmosphere_mass_content_of_dust_dry_aerosol_particles_due_to_dry_deposition | dry deposition rate of dust | drydust | kg m-2 s-1 | Dry deposition includes gravitational settling, impact scavenging, and turbulent deposition. | 1 | 1 |  | 1 | 1 | 1
tendency_of_atmosphere_mass_content_of_dust_dry_aerosol_particles_due_to_wet_deposition | wet deposition rate of dust | wetdust | kg m-2 s-1 |  | 1 | 1 |  | 1 | 1 | 1
tendency_of_atmosphere_mass_content_of_carbon_monoxide_due_to_emission | total emission rate of co | emico | kg m-2 s-1 | Integrate 3D emission field vertically to 2d field. |  |  |  |  | 2 | 2
tendency_of_atmosphere_mass_content_of_carbon_monoxide_due_to_emission | total emission rate of anthropogenic co | emiaco | kg m-2 s-1 | anthrophogenic emission of CO |  |  |  |  | 2 | 2
tendency_of_atmosphere_mass_content_of_nmvoc_due_to_emission | total emission rate of nmvoc | emivoc | kg m-2 s-1 | Integrate 3D emission field vertically to 2d field. _If_ fixed molecular weight of NMVOC is not available in model, please provide in units of kilomole m-2 s-1 (i.e. kg m-2 s-1 as if model NMVOC had molecular weight of 1) and add a comment to your file. |  |  |  | 2 | 2 | 2
tendency_of_atmosphere_mass_content_of_biogenic_nmvoc_expressed_as_carbon_due_to_emission | total emission rate of biogenic nmvoc | emibvoc | kg m-2 s-1 | Integrate 3D emission field vertically to 2d field._If_ fixed molecular weight of NMVOC is not available in model, please provide in units of kilomole m-2 s-1 (i.e. kg m-2 s-1 as if model NMVOC had molecular weight of 1) and add a comment to your file. |  |  |  | 2 | 2 | 2
tendency_of_atmosphere_mass_content_of_isoprene_due_to_emission | total emission rate of isoprene | emiisop | kg m-2 s-1 | Integrate 3D emission field vertically to 2d field |  |  |  | 2 | 2 | 2
tendency_of_atmosphere_mass_content_of_monoterpenes_due_to_emission |  | emimtp | kg m-2 s-1 |  |  |  |  | 2 | 2 | 2
effective_radius_of_cloud_liquid_water_particle_at_liquid_water_cloud_top | cloud-top effective droplet radius | reffclwtop | m | Droplets are liquid only. This is the effective radius ""as seen from space"" over liquid cloudy portion of grid cell. This is the value from uppermost model layer with liquid cloud or, if available, or for some models it is the sum over all liquid cloud tops, no matter where they occur, as long as they are seen from the top of the atmosphere.TOA) each time sample when computing monthly mean. Reported values are weighted by total liquid cloud top fraction of (as seen from TOA) each time sample when computing monthly mean. |  |  | 1 | 1 | 1 | 2 | I also want CDNC (cloud droplet number concentrations unit: 1/m3) from converting the bipsectral output - but only for overcast (low) cloud conditions
number_concentration_of_cloud_liquid_water_particles_in_air_at_liquid_water_cloud_top | Cloud Droplet Number Concentration of Cloud Tops | cldncl |  |  |  |  | 1
atmosphere_mass_content_of_cloud_liquid_water | liquid water path | lwp | kg m-2 |  |  |  | 1 | 1 | 1 | 2
atmosphere_mass_content_of_cloud_ice | ice water path | clivi | kg m-2 |  |  |  | 1 | 1 | 1 | 2
atmosphere_water_vapor_content | Water Vapor Path | prw |  |  |  |  | 1
planetary_albedo | planetary albedo | albs | 1 |  |  |  |  | 1
surface_albedo | surface albedo | albsrfc | 1 |  |  |  |  | 1 | 1 |  | provide surface albedo separately for UV/VIS (0.2-0.7um) and for the near-IR(0.7 to 3.0um) / also when providing surface properties, we may also want to thinks about spectral emittance in the IR window (much less over the desert ... causing a smaller upward longwave flux)
cloud_area_fraction | Total Cloud Fraction | clt | 1 | cloud area fraction | 1 | 1 | 1 | 1 | 1 | 1
convective_cloud_area_fraction | Convective Cloud Area Fraction | convclt | 1 | Convective cloud fraction |  |  | 1 | 1 | 1 | 1
convection_time_fraction | Fraction of Time Convection Occurs | ci |  |  |  |  | 2 |  |  |  | Fraction of time that convection occurs in the grid cell .
shallow_convection_time_fraction | Fraction of Time Shallow Convection Occurs | sci |  |  |  |  | 2 |  |  |  | Fraction of time that shallow convection occurs in the grid cell.
air_pressure_at_cloud_top | ISCCP Mean Cloud Top Pressure | pctisccp |  |  |  |  | 2 |  |  |  | time-means weighted by the ISCCP Total Cloud Fraction - see http://cfmip.metoffice.com/COSP.html
isccp_cloud_area_fraction | ISCCP Cloud Area Fraction | clisccp |  |  |  |  | 2
atmosphere_optical_thickness_due_to_cloud | cloud optical depth | dtau | 1 |  |  |  | 2 | 1 | 1 | 1
atmosphere_optical_thickness_due_to_stratiform_cloud | Stratiform Cloud Optical Depth | dtaus |  |  |  |  | 2
atmosphere_optical_thickness_due_to_convective_cloud | Convective Cloud Optical Depth | dtauc |  |  |  |  | 2
number_concentration_of_cloud_condensation_nuclei_at_stp_in_air | cloud condensation nuclei concentration at liquid cloud top | ccn | m-3 |  |  |  |  | 1 | 1 | 1
air_temperature_at_cloud_top | air temperature at cloud top | ttop | K |  |  |  |  | 1 | 1 | 2
toa_outgoing_shortwave_flux | toa outgoing shortwave radiation | rsut | W m-2 | at the top of the atmosphere | 1 | 1 | 1 |  | 1 | 1
toa_incoming_shortwave_flux | TOA Incident Shortwave Radiation | rsdt |  |  |  |  | 1
toa_outgoing_shortwave_flux_assuming_clear_sky | toa outgoing clear-sky shortwave radiation | rsutcs | W m-2 |  | 1 | 1 | 1 |  | 1 | 1
toa_outgoing_longwave_flux | toa outgoing longwave radiation | rlut | W m-2 | at the top of the atmosphere (to be compared with satellite measurements) | 2 |  | 1 |  | 1 | 1
toa_outgoing_longwave_flux_assuming_clear_sky | toa outgoing clear-sky longwave radiation | rlutcs | W m-2 |  | 2 |  | 1 |  | 1 | 1
surface_downwelling_shortwave_flux_in_air | surface downwelling shortwave radiation | rsds | W m-2 |  | 1 | 1 | 1 |  | 1 | 1
surface_upwelling_shortwave_flux_in_air | surface upwelling shortwave radiation | rsus | W m-2 |  | 1 | 1 | 1 |  | 1 | 1
|  | rsdscs |  |  | 2 |  | 1 |  | 1 | 1
surface_downwelling_longwave_flux_in_air | surface downwelling longwave radiation | rlds | W m-2 |  | 2 |  | 1 |  | 1 | 1
surface_upwelling_longwave_flux_in_air | surface upwelling longwave radiation | rlus | W m-2 |  | 2 |  | 1 |  | 1 | 1
|  | rldscs |  |  | 2 |  | 1 |  | 1 | 1
|  | rluscs |  |  | 2 |  | 1 |  | 1 | 1
upwelling_longwave_flux_in_air | Upwelling Longwave Radiation | rlu |  |  |  |  | 2 |  |  |  | Includes also the fluxes at the surface and TOA.
upwelling_shortwave_flux_in_air | Upwelling Shortwave Radiation | rsu |  |  |  |  | 2 |  |  |  | Includes also the fluxes at the surface and TOA.
downwelling_longwave_flux_in_air | Downwelling Longwave Radiation | rld |  |  |  |  | 2 |  |  |  | Includes also the fluxes at the surface and TOA.
downwelling_shortwave_flux_in_air | Downwelling Shortwave Radiation | rsd |  |  |  |  | 2 |  |  |  | Includes also the fluxes at the surface and TOA.
upwelling_longwave_flux_in_air_assuming_clear_sky | Upwelling Clear-Sky Longwave Radiation | rlucs |  |  |  |  | 2 |  |  |  | Includes also the fluxes at the surface and TOA.
upwelling_shortwave_flux_in_air_assuming_clear_sky | Upwelling Clear-Sky Shortwave Radiation | rsucs |  |  |  |  | 2 |  |  |  | Includes also the fluxes at the surface and TOA.
downwelling_longwave_flux_in_air_assuming_clear_sky | Downwelling Clear-Sky Longwave Radiation | rldcs |  |  |  |  | 2 |  |  |  | Includes also the fluxes at the surface and TOA.
downwelling_shortwave_flux_in_air_assuming_clear_sky | Downwelling Clear-Sky Shortwave Radiation | rsdcs |  |  |  |  | 2 |  |  |  | Includes also the fluxes at the surface and TOA.
toa_outgoing_shortwave_flux | toa outgoing shortwave radiation | rsutca | W m-2 | Flux corresponding to rsut resulting fom aerosol-free call to radiation | 1 | 2 |  |  | 1 | 1 | result from clean aerosol call to radiation
toa_outgoing_shortwave_flux_assuming_clear_sky | toa outgoing clear-sky shortwave radiation | rsutcsca | W m-2 | Flux corresponding to rsutcs resulting fom aerosol-free call to radiation | 1 | 2 |  |  | 1 | 1 | result from clean aerosol call to radiation
toa_outgoing_longwave_flux | toa outgoing longwave radiation | rlutca | W m-2 | Flux corresponding to rlut resulting fom aerosol-free call to radiation | 2 |  |  |  | 1 | 1 | result from clean aerosol call to radiation
toa_outgoing_longwave_flux_assuming_clear_sky | toa outgoing clear-sky longwave radiation | rlutcsca | W m-2 | Flux corresponding to rlutcs resulting fom aerosol-free call to radiation | 2 |  |  |  | 1 | 1 | result from clean aerosol call to radiation
water_evaporation_flux | Evaporation | evspsbl |  |  |  |  | 2
pending CF name | Phytotoxic ozone dose | pod0 | mol m-2 s-1 | Accumulated stomatal ozone flux over the threshold of 0 mol m-2 s-1; Computation: Time Integral of (hourly above canopy ozone concentration * stomatal conductance * Rc/(Rb+Rc) )
tendency_of_atmsophere_mass_emission_of_artificial_carbon_monoxide | emission of artificial CO with 50-day decay time | emco50 | kg m-2 s-1 | Fixed surface layer mixing ratio over 30°-50°N (100ppbv), uniform fixed 50-day exponential decay. |  |  |  |  | 1 | 1
tendency_of_atmosphere_mass_content_of_artificial_radon_due_to_emission | emission of artificial Rn222 with 3.8-day decay time | [7 empty] | 1 | 1
tendency_of_atmosphere_mass_content_of_lead_due_to_radon_decay | production of Pb-210 from Rn-222 decay | [7 empty] | 1 | 1 | mc: I would like to add od350xxx, od10000xxx, abs350xxx, abs10000xxx to CTRL
tendency_of_atmosphere_mass_content_of_lead_due_to_wet_deposition | wet deposition rate of Rb-210 | [7 empty] | 1 | 1 | s.k: I would like to look at 2d-column AOD and AAOD data by size mode such as (AODlt1, AODgt1, AAODlt1, AAODgt1) - I do not are if the 1um separation is mtached exactly ... but most models have a modal scheme ao output on AOD and AAOD for accumulation and coarse mode are requested ... these are data that can be easily extracted from modeling (unlike component AOD of mixtures)
tendency_of_atmosphere_mass_content_of_lead_due_to_dry_deposition | dry deposition rate of Rb-210 | [7 empty] | 1 | 1
water_evaporation_flux | Evaporation | evspsbl |  |  |  |  | 2

## aermonthly-3d
Monthly-mean 3-d atmosphere data (longitude, latitude, model levels, time:month) |  |  |  |  | Put in a 1 or 2 for each experiment to indicate tier 1 or 2 (each additional experiment one column | [6 empty] | Numbers (1,2,...): priority. Blank: not required field
CF standard name | Long_name | variable name | Units | Notes | AP3-CTRL | HIST | Aircraft | ATom | ACRI | UTLS | Comments
air_pressure | Air Pressure | pfull | Pa | The atmospheric pressure at the model layer midpoints for all times and levels in the associated output variables | 2 | 2 | 1 | 2 | 1 | 1 | check |  | mc: strange output name
air_pressure | air pressure at interfaces | phalf | Pa | The atmospheric pressure at the model layer interfaces for all times and levels in the associated output variables | 1 | 1 |  | 1 | 1 | 1 | half level pressure?? |  | mc: strange output name
air_temperature | Air Temperature | ta | K |  | 1 |  | 1 | 1 | 1 | 1
specific_humidity | Specific Humidity | hus | kg kg-1 |  | 1 |  | 1 | 1 | 1 | 1
relative_humidity | Relative Humidity | rh | 1 |  | 1 | 1 | 1 | 1 | 1 | 1
geopotential_height | Geopotential Height | zg | m
potential_temperature | Potential Temperature | pt | K |  |  |  | 1 | 1
atmosphere_mass_of_air_per_unit_area | Vertically integrated mass content of air in layer | airmass | kg m-2 |  | 1 | 1 | 1 | 1 |  |  | mc: is this 3d?
atmospheric_air_density | air density | rho | kg m-3 |  |  |  | 1 |  | 1 | 1 | mc added
grid_cell_height | Grid cell height | dh | m |  | 2 | 2 |  | 1 | 1 | 1
eastward_wind | Eastward Wind | ua | m s-1 |  |  |  | 1 | 1 | 1 | 1
northward_wind | Northward Wind | va | m s-1 |  |  |  | 1 | 1 | 1 | 1
upward_air_velocity | Upward Air Velocity | wa | m s-1 |  |  |  | 1 | 1 | 1 | 1
tendency_of_air_temperature_due_to_shortwave_heating | Shortwave heating rate | tntrs | K s-1 | shortwave heating rates |  |  |  |  | 1 | 1
tendency_of_air_temperature_due_to_longwave_heating | Longwave heating rate | tntrl | K s-1 | longwave heating rates |  |  |  |  | 1 | 1
mole_fraction_of_ozone_in_air | Ozone volume mixing ratio | o3 | mole mole-1 |  |  |  |  | 1
mole_fraction_of_ozone_in_air | Ozone volume mixing ratio | o3ste | mole mole-1 | Ozone tracer intended to map out strat-trop exchange (STE) of ozone:
mole_fraction_of_water_vapor_in_air | Water vapour volume mixing ratio | h2o | mole mole-1 |  |  |  |  | 1
mole_fraction_of_nitrous_oxide_in_air | N2O volume mixing ratio | n2o | mole mole-1 |  |  |  |  | 1
mole_fraction_of_methane_in_air | CH4 volume mixing ratio | ch4 | mole mole-1 |  |  |  |  | 2
mole_fraction_of_carbon_dioxide_in_air | CO2 volume mixing ratio | co2 | mole mole-1 |  |  |  |  | 2
mole_fraction_of_hydrogen_chloride_in_air | HCl volume mixing ratio | hcl | mole mole-1
mole_fraction_of_carbon_monoxide_in_air | CO volume mixing ratio | co | mole mole-1 |  | 1 |  |  | 1 | 1
mole_fraction_of_nitrogen_dioxide_in_air | NO2 volume mixing ratio | no2 | mole mole-1 |  |  |  |  | 1
mole_fraction_of_nitrogen_monoxide_in_air | NO volume mixing ratio | no | mole mole-1 |  |  |  |  | 1
mole_fraction_of_ethane_in_air | C2H6 volume mixing ratio | c2h6 | mole mole-1 |  |  |  |  | 2
mole_fraction_of_ethyne_in_air | C2H2 volume mixing ratio | c2h2 | mole mole-1 |  |  |  |  | 2
mole_fraction_of_propene_in_air | C3H6 volume mixing ratio | c3h6 | mole mole-1 |  |  |  |  | 2
mole_fraction_of_propane_in_air | C3H8 volume mixing ratio | c3h8 | mole mole-1 |  |  |  |  | 2
mole_fraction_of_acetone_in_air | CH3COCH3 volume mixing ratio | ch3coch3 | mole mole-1 |  |  |  |  | 2
mole_fraction_of_ammonia_in_air | NH3 volumn mixng ratio | nh3 | mole mole-1 |  |  |  |  | 1
mole_fraction_of_sulphuric_acid_in_air | H2SO4 volumn mixng ratio | h2so4 | mole mole-1 |  |  |  |  | 1
mole_fraction_of_OH_in_air | OH volumn mixng ration | oh | mole mole-1 |  |  |  |  | 1
cloud_area_fraction_in_atmosphere_layer | Cloud Area Fraction | clt | 1 | cloud area fraction | 1 |  |  | 1 | 1 | 1
convective_cloud_area_fraction | Convective Cloud Area Fraction | convclt | 1 | Convective cloud fraction | 2 |  |  | 2 | 1 | 1
mole_fraction_of_hydroxyl_radical_in_air | OH volume mixing ratio | oh | mole mole-1 |  |  |  |  | 2
mass_fraction_of_pm10_ambient_aerosol_particles_in_air | PM10 mass mixing ratio | mmrpm10 | kg kg-1 |  | 1 | 1 |  | 2 | 1 | 1
mass_fraction_of_pm2p5_dry_aerosol_particles_in_air | PM2.5 mass mixing ratio | mmrpm2p5 | kg kg-1 |  | 1 | 1 |  | 2 | 1 | 1
mass_fraction_of_pm1_dry_aerosol_particles_in_air | PM1.0 mass mixing ratio | mmrpm1 | kg kg-1 |  | 2 | 2 |  | 2 | 1 | 1
photolysis_rate_of_ozone_to_1D_oxygen_atom | photolysis rate of O3 to O1d | photo1d | s-1 |  |  |  |  | 2
photolysis_rate_of_nitrogen_dioxide | photolysis rate of NO2 | jno2 | s-1
mass_fraction_of_water_in_ambient_aerosol_particles_in_air | Aerosol water mass mixing ratio | mmraerh2o | kg kg-1 |  | 1 | 1 |  | 2 | 1 | 1
mass_fraction_of_particulate_organic_matter_dry_aerosol_particles_in_air | Total organic aerosol mass mixing ratio | mmroa | kg kg-1 |  | 1 | 1 |  | 1 | 1 | 1
mass_fraction_of_secondary_particulate_organic_matter_dry_aerosol_particles_in_air | Secondary organic aerosol mass mixing ratio | mmrsoa | kg kg-1 |  | 1 | 1 |  | 1 | 1 | 1
mass_fraction_of_elemental_carbon_dry_aerosol_particles_in_air | Elemental carbon mass mixing ratio | mmrbc | kg kg-1 |  | 1 | 1 |  | 1 | 1 | 1
mass_fraction_of_sulfate_dry_aerosol_particles_in_air | Aerosol sulfate mass mixing ratio | mmrso4 | kg kg-1 |  | 1 | 1 |  | 1 | 1 | 1
mass_fraction_of_nitrate_dry_aerosol_particles_in_air | NO3 aerosol mass mixing ratio | mmrno3 | kg kg-1 |  | 1 | 1 |  | 1 | 1 | 1
mass_fraction_of_ammonium_dry_aerosol_particles_in_air | NH4 mass mixing ratio | mmrnh4 | kg kg-1 |  | 1 | 1 |  | 1 | 1 | 1
mass_fraction_of_seasalt_dry_aerosol_particles_in_air | Sea Salt mass mixing ratio | mmrss | kg kg-1 |  | 1 | 1 |  | 1 | 1 | 1
mass_fraction_of_dust_dry_aerosol_particles_in_air | Dust aerosol mass mixing ratio | mmrdust | kg kg-1 |  | 1 | 1 |  | 1 | 1 | 1
mole_fraction_of_sulfur_dioxide_in_air | SO2 volume mixing ratio | so2 | mole mole-1 |  | 2 | 2 |  | 1 | 1 | 1
mole_fraction_of_isoprene_in_air | Isoprene volume mixing ratio | isop | mole mole-1 |  |  |  |  | 2 | 2 | 2
mole_fraction_of_monoterpenes_in_air | monoterpenes volume mixing ratio | mtp | mole mole-1 |  |  |  |  | 2 | 2 | 2
mole_fraction_of_formaldehyde_in_air | Formaldehyde volume mixing ratio | hcho | mole mole-1 |  |  |  |  | 2
mole_fraction_of_dimethyl_sulfide_in_air | DMS volume mixing ratio | dms | mole mole-1 |  | 2 |  |  | 1 | 1 | 1
mole_fraction_of_ammonia_in_air | NH3 volume mixing ratio | nh3 | mole mole-1 |  |  |  |  | 1
mole_fraction_of_nitric_acid_in_air | HNO3 volume mixing ratio | hno3 | mole mole-1 |  |  |  |  | 1
mole_fraction_of_peroxyacetyl_nitrate_in_air | PAN volume mixing ratio | pan | mole mole-1
tendency_of_atmosphere_moles_of_nox_expressed_as_nitrogen | layer-integrated lightning production of NOx | emilnox | mole m-2 s-1 | Integrate the NOx production for lightning over model layer. proposed name: tendency_of_atmosphere_mass_content_of_nox_from_lightning
tendency_of_atmosphere_mass_content_of_sulfate_dry_aerosol_particles_due_to_gaseous_phase_net_chemical_production | Gas-phase production rate of SO4 | chegpso4 | kg m-2 s-1 | proposed name: tendency_of_atmosphere_mass_content_of_sulfate_dry_aerosol_due_to_gas_phase_net_chemical_production | 2 |  |  | 2 | 1 | 1
tendency_of_atmosphere_mass_content_of_sulfate_dry_aerosol_particles_due_to_aqueous_phase_net_chemical_production | Aqueous-phase production rate of SO4 | cheaqpso4 | kg m-2 s-1 | proposed name: tendency_of_atmosphere_mass_content_of_sulfate_dry_aerosol_due_to_aqueous_phase_net_chemical_production | 2 |  |  | 2 | 1 | 1
tendency_of_atmosphere_mass_content_of_methanesulfonic_acid_dry_aerosol_particles_due_to_aqueous_phase_net_chemical_production | Aqueous-phase production rate of MSA | chepmsa | kg m-2 s-1 | proposed name: tendency_of_atmosphere_mass_content_of_sulfate_dry_aerosol_due_to_aqueous_phase_net_chemical_production | 2 |  |  | 2
tendency_of_atmosphere_mole_concentration_of_ozone_due_to_chemical_production | O3 production rate | o3prod | mol m-3 s-1 | ONLY provide the sum of all the HO2/RO2 + NO reactions (as k*[HO2]*[NO]) |  |  |  | 2
tendency_of_atmosphere_mole_concentration_of_ozone_due_to_chemical_destruction | O3 destruction rate | o3loss | mol m-3 s-1 | ONLY provide the sum of the following reactions: (i) O(1D)+H2O; (ii) O3+HO2; (iii) O3+OH; (iv) O3+alkenes (isoprene, ethene,…) |  |  |  | 2
tendency_of_atmosphere_moles_of_methane | Monthly Loss of atmospheric Methane | lossch4 | mol m-3 s-1 | monthly averaged atmospheric loss
tendency_of_atmosphere_moles_of_carbon_monoxide | Monthly Loss of atmospheric Carbon Monoxide | lossco | mol m-3 s-1 | monthly averaged atmospheric loss
tendency_of_atmosphere_moles_of_nitrous_oxide | Monthly Loss of atmospheric Nitrous Oxide | lossn2o | mol m-3 s-1 | monthly averaged atmospheric loss
number_concentration_of_cloud_liquid_water_particles_in_air | cloud droplet number concentration | cdnc | m-3 | Cloud Droplet Number Concentration in liquid water clouds. | 1 |  |  | 1
atmosphere_updraft_convective_mass_flux | Convective Updraft Mass Flux | mcu | kg m-2 s-1 |  |  |  |  | 2 | 2 | 2
mass_fraction_of_cloud_liquid_water_in_air | Mass Fraction of Cloud Liquid Water | clw | kg kg-1 | Includes both large-scale and convective cloud. Calculate as the mass of cloud liquid water in the grid cell divided by the mass of air (including the water in all phases) in the grid cells. Precipitating hydrometeors are included ONLY if the precipitating hydrometeors affect the calculation of radiative transfer in model. | 2 |  |  | 1 | 1 | 1
mass_fraction_of_cloud_ice_in_air | Mass Fraction of Cloud Ice | cli | kg kg-1 | Includes both large-scale and convective cloud. This is calculated as the mass of cloud ice in the grid cell divided by the mass of air (including the water in all phases) in the grid cell. It includes precipitating hydrometeors ONLY if the precipitating hydrometeors affect the calculation of radiative transfer in model. | 2 |  |  | 1 | 1 | 1
volume_extinction_coefficient_in_air_due_to_ambient_aerosol_particles | aerosol_extinction_at_550nm | ec550aer | m-1 |  | 1 |  | 2 | 2 | 1 | 1
atmosphere_absorption_optical_thickness_due_to_ambient_aerosol_particles | absorption_thickness_at_550nm | abs550aer | 1 |  |  |  | 2 | 2 | 1 | 1
tracer_lifetime | Tracer age of air Northern Hemisphere | aoanh | year | Fixed surface layer mixing ratio over 30°-50°N (0 ppbv), uniform fixed source (at all levels) everywhere else (source is unspecified but must be constant in space and time and documented). Note that the source could be 1yr/yr, so the tracer concentration provides mean age in years. For method using linearly increasing tracer include a method attribute: "linearly increasing tracer"For method using uniform source (1yr/yr) include a method attribute: "uniform source" | 2 |  |  | 2 | 2 | 2
mole_fraction_of_artificial_tracer_with_fixed_lifetime_in_air | Artificial tracer with 50 day lifetime | nh50 | mole mole-1 | Fixed surface layer mixing ratio over 30°-50°N (100ppbv), uniform fixed 50-day exponential decay. | 1
mole_fraction_of_artificial_carbon_monoxide_with_fixed_lifetime_in_air | Artificial CO with 50 day lifetime | co50 | mole mole-1 | Fixed surface layer mixing ratio over 30°-50°N (100ppbv), uniform fixed 50-day exponential decay. | 1 |  |  |  | 1 | 1
tendency_of_atmosphere_mass_content_of_artificial_carbon_monoxide_due_to_chemical_decay | chemical decay of artificial CO with 50 day lifetime | dkco50 | kg m-2 s-1 | Fixed surface layer mixing ratio over 30°-50°N (100ppbv), uniform fixed 50-day exponential decay. |  |  |  |  | 1 | 1
tendency_of_atmosphere_mass_content_of_artificial_carbon_monoxide_due_to_chemical_oxidation_of_methane | artificial CO with 50 day decay time produced by CH4 oxidation | co50pch4 | kg m-2 s-1 | Fixed surface layer mixing ratio over 30°-50°N (100ppbv), uniform fixed 50-day exponential decay. |  |  |  |  | 1 | 1
tendency_of_atmosphere_mass_content_of_methane_produced_artificial_carbon_monoxide_due_to_chemical_decay | chemical decay of CH4 produced artificial CO with 50 day lifetime | dkco50pch4 | kg m-2 s-1 | Fixed surface layer mixing ratio over 30°-50°N (100ppbv), uniform fixed 50-day exponential decay. |  |  |  |  | 2 | 2
mass_fraction_of_artificial_radon_in_air | Rn-222 mixing ratio |  | mol mol-1 | [5 empty] | 1 | 1
mass_fraction_of_lead_in_air | Pb-201 mixing ratio |  | mol mol-1 | [5 empty] | 1 | 1
tendency_of_atmosphere_mass_content_of_artificial_radon_due_to_chemical_decay | chemical decay of Rn-222 |  | mol m-2 s-1 | [5 empty] | 1 | 1
number_concentration_of_ambient_aerosol_in_air | Aerosol Number Concentration | conccn | m-3 | Include any lower-cutoff or upper-cutoff used as a 'lower_cutoff' 'upper_cutoff' float variable attribute in nm |  |  |  | 1
| Aerosol mass concentration | conctot | kg m-3 |  |  |  |  | 1
| dry number median radius | rdry_<mode/bin> | m | For each mode, for those models with a modal aerosol scheme, or each bin for sectional models. Use NS, KS, AS, CS, KI, AI, CI as appropriate for mode shortnames. E.g. rdry_AS. For sectional models please use numbers to correspond to the different bins. E.g. rdry_01 |  |  |  | 1
| wet number median radius | rwet_<mode/bin> | m | As above |  |  |  | 1
| number mixing ratio | num_<mode/bin> | kg-1 | As above |  |  |  | 1
| species mass mixing ratios | <species>_<mode> | kg kg-1 | For each species for each mode/section. Use mode names as above. Species names should match the MMR variables below (e.g. so2, bc, nh3 etc) |  |  |  | 1
| Integrated aerosol number larger than 3nm | N3 | m-3 | These should be dry sizes |  |  |  | 1
| Integrated aerosol number larger than 7nm | N7 | m-3 |  |  |  |  | 1
| Integrated aerosol number larger than 12nm | N12 | m-3 |  |  |  |  | 1
| Integrated aerosol number larger than 60nm | N60 | m-3 |  |  |  |  | 1
| Integrated aerosol number larger than 500nm | N500 | m-3 |  |  |  |  | 1
surface_area_concentration_of_ambient_aerosol_in_air | Integrated aerosol surface area larger than 3nm | S3 | um2 m-3 | These should be dry surface areas |  |  |  | 1 |  |  | dry, stp
| Integrated aerosol surface area larger than 7nm | S7 | um2 m-3 |  |  |  |  | 1 |  |  | dry, stp
| Integrated aerosol surface area larger than 12nm | S12 | um2 m-3 |  |  |  |  | 1 |  |  | dry, stp
| Integrated aerosol surface area larger than 60nm | S60 | um2 m-3 |  |  |  |  | 1 |  |  | dry, stp
| Integrated aerosol surface area larger than 500nm | S500 | um2 m-3 |  |  |  |  | 1 |  |  | dry, stp
volume_concentration_of_ambient_aerosol_in_air | Integrated aerosol volume larger than 3nm | V3 | um3 m-3 | This should be dry volume |  |  |  | 1 |  |  | dry, stp
| Integrated aerosol volume larger than 7nm | V7 | um3 m-3 |  |  |  |  | 1 |  |  | dry, stp
| Integrated aerosol volume larger than 12nm | V12 | um3 m-3 |  |  |  |  | 1 |  |  | dry, stp
| Integrated aerosol volume larger than 60nm | V60 | um3 m-3 |  |  |  |  | 1 |  |  | dry, stp
| Integrated aerosol volume larger than 500nm | V500 | um3 m-3 |  |  |  |  | 1 |  |  | dry, stp
cloud condensation nuclei concentration at liquid cloud top | Cloud condensation nuclei at 0.05% supersaturation | CCN_0050 | m-3 |  |  |  |  | 2
| Cloud condensation nuclei at 0.08% supersaturation | CCN_0080 | m-3 |  |  |  |  | 2
| Cloud condensation nuclei at 0.12% supersaturation | CCN_0120 | m-3 |  |  |  |  | 2
| Cloud condensation nuclei at 0.20% supersaturation | CCN_0200 | m-3 |  |  |  |  | 2
| Cloud condensation nuclei at 0.3% supersaturation | CCN_0300 | m-3 |  |  |  |  | 2
| Cloud condensation nuclei at 0.45% supersaturation | CCN_0450 | m-3 |  |  |  |  | 2
| Cloud condensation nuclei at 0.60% supersaturation | CCN_0600 | m-3 |  |  |  |  | 2
| Cloud condensation nuclei at 0.75% supersaturation | CCN_0750 | m-3 |  |  |  |  | 2
| Cloud condensation nuclei at 1.0% supersaturation | CCN_1000 | m-3 |  |  |  |  | 2

## aerdaily-2d
Daily 2-d atmosphere data (longitude, latitude, time:day) daily-mean (daily-mean = mean over 24 hours except where min max of daily values is requested) |  |  |  |  | Put in a 1 or 2 for each experiment to indicate tier 1 or 2 (each additional experiment one column |  |  |  |  | Numbers (1,2,...): priority. Blank: not required field
CF standard name | Long_name | variable name | Units | Notes | AP3-CTRL | HIST | ATom | INSITU | Comments
mole_fraction_of_ozone_in_air | daily maximum O3 volume mixing ratio in lowest model layer | sfo3max | mole mole-1 | maximum near-surface ozone (add cell_methods attribute "time: maximum")
air_temperature | Surface Air Temperature | tas | K | near-surface (usually, 2 meter) air temperature | 1 |  | 1
air_pressure | Surface Air Pressure | ps | Pa | surface pressure (not mean sea-level pressure), 2-D field to calculate the 3-D pressure field from hybrid coordinates | 1 |  | 1
atmosphere_boundary_layer_thickness | PBL Height | pblz | m |  |  |  | 1
eastward_wind | Eastward Wind at 10 hPa | ua10 | m s-1 | Zonal wind on the 10 hPa surface |  |  | 1 |  | why only need 10m wind in eastward?
eastward_wind | Eastward Near-Surface Wind | uas | m s-1 |  |  |  | 1
northward_wind | Northward Near-Surface Wind | vas | m s-1 |  |  |  | 1
precipitation_flux | precipitation | pr | kg m-2 s-1 | includes both liquid and solid phases | 1 |  | 1
surface_air_mass | Vertically integrated mass content of air in surface layer | airmass | kg m-2 |  |  |  | 1
geopotential_height | Geopotential Height at 1000 hPa | zg1000 | m | Geopotential height on the 1000 hPa surface
geopotential_height | Geopotential Height at 500 hPa | zg500 | m | geopotential height on the 500 hPa surface |  |  | 2
equivalent_thickness_at_stp_of_atmosphere_ozone_content | Total Column Ozone | toz | DU | total ozone column in DU
surface_downwelling_shortwave_flux_in_air | Surface Downwelling Shortwave Radiation | rsds | W m-2 | surface solar irradiance for UV calculations | 1 |  | 1
surface_downwelling_shortwave_flux_in_air_assuming_clear_sky | Surface Downwelling Clear-Sky Shortwave Radiation | rsdscs | W m-2 | surface solar irradiance clear sky for UV calculations | 1 |  | 1
surface_downwelling_longwave_flux_in_air | surface downwelling longwave radiation | rlds | W m-2 |  | 1 |  | 2
surface_upwelling_longwave_flux_in_air | surface upwelling longwave radiation | rlus | W m-2 |  | 1 |  | 2
air_temperature | Daily Minimum Near-Surface Air Temperature | tasmin | K | minimum near-surface (usually, 2 meter) air temperature (add cell_methods attribute "time: minimum")
air_temperature | Daily Maximum Near-Surface Air Temperature | tasmax | K | maximum near-surface (usually, 2 meter) air temperature (add cell_methods attribute "time: maximum")
atmosphere_boundary_layer_thickness | maximum PBL height | maxpblz | m | maximum boundary layer height during the day (add cell_methods attribute: "time: maximum")
atmosphere_boundary_layer_thickness | minimum PBL height | minpblz | m | minimum boundary layer height during the day (add cell_methods attribute: "time: minimum")
atmosphere_optical_thickness_due_to_cloud | cloud optical depth | cod | 1 |  | 2 |  | 1
atmosphere_optical_thickness_due_to_ambient_aerosol_particles | ambient aerosol optical thickness at 550 nm | od550aer | 1 | AOD from the ambient aerosls (i.e., includes aerosol water). Does not include AOD from stratospheric aerosols if these are prescribed but includes other possible background aerosol types. Needs a comment attribute "wavelength: 550 nm" | 1 |  | 1
|  | abs550aer | 1 |  | 1
relative_humidity | Relative Humidity | rh | 1 |  | 1 |  |  | 1 | surface ??
volume_extinction_coefficient_in_air_due_to_dry_aerosol_particles | Surface dry aerosol extinction at 550 nm | ec550dryaer | m-1 |  | 1 |  |  | 1 | made up CF standard name based on HTAP2 for ambient extinction
| surface extinction 550 (RH=40%) | ec550rh40aer | m-1 |  | 1 |  |  | 1 | not sure what CF standard name is
| surface extinction 550 dry (RH=85%) | ec550rh85aer | m-1 |  | 1 |  |  | 1 | not sure what CF standard name is
| Surface dry aerosol absorption at 550 nm | abs550dryaer | m-1 |  | 1 |  |  | 1 | made up CF standard name based on HTAP2 for extinction
volume_absorption_coefficient_in_air_due_to_dry_aerosol_particles | surface absorption 550 dry (RH=40%) | abs550rh40aer | m-1 |  | 1 |  |  | 1 | not sure what CF standard name is
| surface absorption 550 dry (RH=85%) | abs550rh85aer | m-1 |  | 1 |  |  | 1 | not sure what CF standard name is
| Surface dry aerosol extinction at 440 nm | ec440dryaer | m-1 |  | 1 |  |  | 1 | not sure what CF standard name is
| Surface dry aerosol absorption at 440 nm | abs440dryaer | m-1 |  | 1 |  |  | 1 | not sure what CF standard name is
| Surface ambient aerosol extinction at 550 nm | ec550aer | m-1 |  | 1 |  |  | 1 | not sure what CF standard name is
| Surface ambient aerosol absorption at 550 nm | abs550aer | m-1 |  | 1 |  |  | 1 | not sure what CF standard name is
air_temperature | Air Temperature | ta | K |  | 1 |  |  | 1 | same as ta?
air_pressure | Air Pressure | pfull | Pa |  | 1 |  |  | 1 | variable name to check

## aerfixed
Time independent 2-d data (longitude, latitude) |  |  |  |  | Put in a 1 or 2 for each experiment to indicate tier 1 or 2 (each additional experiment one column |  |  |  | Numbers (1,2,...): priority. Blank: not required field
CF standard name | Long_name | variable name | Units | Notes | AP3-CTRL | HIST | ATom | Comments
cell_area | area of grid cell | areacella | m2 |  | 1 |  | 1
land_area_fraction | fraction of the grid cell occupied by land | sftlf | 1 | Please express "X_area_fraction" as the fraction of horizontal area occupied by X. | 1 |  | 1
surface_altitude | surface altitude | orog | m | The surface called "surface" means the lower boundary of the atmosphere. Altitude is the (geometric) height above the geoid, which is the reference geopotential surface. The geoid is similar to mean sea level. | 1 |  | 1
Soil_moisture |  | mrso | kg m-2 |  |  |  | 2 | mc: why is soil moisture a fixed variable? It changes with time and should be in 2d. kt: why do we even need soil moisture, especially for ATom that was flying 98% of the time over ocean?

## atFlightTrack
| Extraction of output is done by modeller at specific location and time from hourly model output. There should be a single 'obs' dimension. See e.g. http://cfconventions.org/Data/cf-conventions/cf-conventions-1.7/cf-conventions.html#point-data | All concentrations should be at STP (1013 hPa and 0 Celsius) All diameters are dry diameters. | Put in a 1 or 2 for each experiment to indicate tier 1 or 2 (each additional experiment one column | [5 empty] | Numbers (1,2,...): priority. Blank: not required field
| CF standard name | Long_name | Output variable name | Units | Notes | ATom | Aircraft | X-EXP | Comments
Coordinates | time | time | time | seconds since 1970-1-1 0:0:0 | dimensions of points | 1 | 1
| longitude | longitude | lon | degrees_east | -180 to 180 E | 1 | 1
| latitude | latitude | lat | degrees_north | -90 to 90 N | 1 | 1
| altitude | altitude | alt | m | altitude upward | 1 | 1
| air_pressure | air pressure | pr | Pa |  | 1 | 1
Atmospheric fields | air_temperature | Air Temperature | ta | K |  | 1 | 1
| specific_humidity | Specific Humidity | hus | kg kg-1 |  | 1 | 1
| relative_humidity | Relative Humidity | rh | 1 |  | 1 | 1
| eastward_wind | Eastward Wind | ua | m s-1 |  | 1 | 1
| northward_wind | Northward Wind | va | m s-1 |  | 1 | 1
| upward_air_velocity | Upward Air Velocity | wa | m s-1 |  | 1 | 1
| air_density | Air density | rho | kg m-3 |  | 1 | 1
| lagrangian_tendency_of_air_pressure | omega (=dp/dt) | wap | Pa s-1 |  | 1 | 1 |  | commonly referred to as "omega", this represents the vertical component of velocity in pressure coordinates (positive down)
| geopotential_height | Geopotential height | zg | m |  | 2 | 1
| potential_temperature | Potential Temperature | pt | K |  | 1 | 1
Aerosol fields | number_concentration_of_cloud_condensation_nuclei_at_stp_in_air | cloud condensation nuclei concentration at liquid cloud top | ccn | m-3 |  | 1 | 1
|  | Cloud condensation nuclei at 0.05% supersaturation | CCN_0050 | m-3 |  | 1 | 1
|  | Cloud condensation nuclei at 0.08% supersaturation | CCN_0080 | m-3 |  | 1 | 1
|  | Cloud condensation nuclei at 0.12% supersaturation | CCN_0120 | m-3 |  | 1 | 1
|  | Cloud condensation nuclei at 0.16% supersaturation | CCN_0160 | m-3 |  | 1 | 1
|  | Cloud condensation nuclei at 0.20% supersaturation | CCN_0200 | m-3 |  | 1 | 1
|  | Cloud condensation nuclei at 0.25% supersaturation | CCN_0250 | m-3 |  | 1 | 1
|  | Cloud condensation nuclei at 0.3% supersaturation | CCN_0300 | m-3 |  | 1 | 1
|  | Cloud condensation nuclei at 0.35% supersaturation | CCN_0350 | m-3 |  | 1 | 1
|  | Cloud condensation nuclei at 0.45% supersaturation | CCN_0450 | m-3 |  | 1 | 1
|  | Cloud condensation nuclei at 0.55% supersaturation | CCN_0550 | m-3 |  | 1 | 1
|  | Cloud condensation nuclei at 0.60% supersaturation | CCN_0600 | m-3 |  | 1 | 1
|  | Cloud condensation nuclei at 0.75% supersaturation | CCN_0750 | m-3 |  | 1 | 1
|  | Cloud condensation nuclei at 1.0% supersaturation | CCN_1000 | m-3 |  | 1 | 1
| number_concentration_of_ambient_aerosol_in_air | Aerosol Number Concentration | conccn | m-3 | Include any lower-cutoff or upper-cutoff used as a 'lower_cutoff' 'upper_cutoff' float variable attribute in nm | 1 | 1
|  | Aerosol mass concentration | conctot | kg m-3 |  | 1 | 2
|  | dry number median radius | rdry_<mode/bin> | m | For each mode, for those models with a modal aerosol scheme, or each bin for sectional models. Use NS, KS, AS, CS, KI, AI, CI as appropriate for mode shortnames. E.g. rdry_AS. For sectional models please use numbers to correspond to the different bins. E.g. rdry_01 | 1 | 1 | Note, that if these fields are provided the integrated number and total species mass concentrations are not required.
|  | wet number median radius | rwet_<mode/bin> | m | As above | 1 | 1
|  | number mixing ratio | num_<mode/bin> | kg-1 | As above | 1 | 1
|  | species mass mixing ratios | <species>_<mode> | kg kg-1 | For each species for each mode/section. Use mode names as above. Species names should match the MMR variables below (e.g. so2, bc, nh3 etc) | 1 | 1
|  | Integrated aerosol number larger than 3nm | N3 | m-3 | These should be dry sizes | 1 | 1
|  | Integrated aerosol number larger than 4nm | N4 | m-3 |  | 1 | 1
|  | Integrated aerosol number larger than 7nm | N7 | m-3 |  | 1 | 1
|  | Integrated aerosol number larger than 12nm | N12 | m-3 |  | 1 | 1
|  | Integrated aerosol number larger than 18nm | N18 | m-3 |  | 1 | 1
|  | Integrated aerosol number larger than 60nm | N60 | m-3 |  | 1 | 1
|  | Integrated aerosol number larger than 120nm | N120 | m-3 |  | 1 | 1
|  | Integrated aerosol number larger than 150nm | N150 | m-3 |  | 1 | 1
|  | Integrated aerosol number larger than 500nm | N500 | m-3 |  | 1 | 2
| number_size_distribution_of_ambient_aerosol_in_air | Number Size Distribution across all sizes | dNdlogD | m-3 | For sectional models: dNdlogD for each bin; for modal models: mode diameter and width of each mode | 1
| surface_area_concentration_of_ambient_aerosol_in_air | Integrated aerosol surface area larger than 3nm | S3 | um2 m-3 | These should be dry surface areas | 1 | 1
|  | Integrated aerosol surface area larger than 4nm | S4 | um2 m-3 |  | 1 | 1
|  | Integrated aerosol surface area larger than 7nm | S7 | um2 m-3 |  | 1 | 1
|  | Integrated aerosol surface area larger than 12nm | S12 | um2 m-3 |  | 1 | 1
|  | Integrated aerosol surface area larger than 18nm | S18 | um2 m-3 |  | 1 | 1
|  | Integrated aerosol surface area larger than 60nm | S60 | um2 m-3 |  | 1 | 1
|  | Integrated aerosol surface area larger than 120nm | S120 | um2 m-3 |  | 1 | 1
|  | Integrated aerosol surface area larger than 150nm | S150 | um2 m-3 |  | 1 | 1
|  | Integrated aerosol surface area larger than 500nm | S500 | um2 m-3 |  | 1
| volume_concentration_of_ambient_aerosol_in_air | Integrated aerosol volume larger than 3nm | V3 | um3 m-3 | This should be dry volume | 1 | 2
|  | Integrated aerosol volume larger than 4nm | V4 | um3 m-3 |  | 1 | 2
|  | Integrated aerosol volume larger than 7nm | V7 | um3 m-3 |  | 1 | 2
|  | Integrated aerosol volume larger than 12nm | V12 | um3 m-3 |  | 1 | 2
|  | Integrated aerosol volume larger than 18nm | V18 | um3 m-3 |  | 1 | 2
|  | Integrated aerosol volume larger than 60nm | V60 | um3 m-3 |  | 1 | 1
|  | Integrated aerosol volume larger than 120nm | V120 | um3 m-3 |  | 1 | 1
|  | Integrated aerosol volume larger than 150nm | V150 | um3 m-3 |  | 1 | 1
|  | Integrated aerosol volume larger than 500nm | V500 | um3 m-3 |  | 1
| mole_fraction_of_ammonia_in_air | NH3 volumn mixng ratio | vmrnh3 | mole mole-1 |  | 2 | 2
| mole_fraction_of_nitrc_acid_in_air | HNO3 volumn mixng ratio | vmrhno3 | mole mole-1 |  | 2 | 2
| mole_fraction_of_dimethyl_sulfide_in_air | DMS volumn mixng ratio | vmrdms | mole mole-1 |  | 2 | 1
| mole_fraction_of_sulfur_dioxide_in_air | SO2 volumn mixng ratio | vmrso2 | mole mole-1 |  | 1 | 1
| mole_fraction_of_carbon_monoxide_in_air | carbon monoxide volumn mixng ratio | vmrco | mole mole-1 |  | 2 | 2
| mole_fraction_of_sulphuric_acid_in_air | H2SO4 volumn mixng ratio | vmrh2so4 | mole mole-1 |  | 2 | 2
| mole_fraction_of_OH_in_air | OH volumn mixng ration | vmroh | mole mole-1 |  | 2 | 2
| mole_fraction_of_isoprene_in_air | Isoprene volume mixing ratio | vmrisop | mole mole-1 |  | 2 | 2
| mole_fraction_of_monoterpenes_in_air | monoterpenes volume mixing ratio | vmrmtp | mole mole-1 |  | 2 | 2
| mass_fraction_of_sulfate_dry_aerosol_particles_in_air | SO4 mass mixing ratio | mmrso4 | kg kg-1 |  | 1 | 1
| mass_fraction_of_black_carbon_dry_aerosol_particles_in_air | BC mass mixing ratio | mmrbc | kg kg-1 |  | 1 | 1
| mass_fraction_of_organic_dry_aerosol_particles_in_air | OA mass mixing ratio | mmroa | kg kg-1 |  | 1 | 1
| mass_fraction_of_secondary_organic_dry_aerosol_particles_in_air | SOA mass mixing ratio | mmrsoa | kg kg-1 |  | 1 | 2
| mass_fraction_of_seasalt_dry_aerosol_particles_in_air | SS mass mixng ratio | mmrss | kg kg-1 |  | 1 | 2
| mass_fraction_of_pm1_seasalt_dry_aerosol_particles_in_air | pm1 SS mass mixing ratio | mmrpm1ss | kg kg-1 |  | 1 | 2
| mass_fraction_of_pm2p5_seasalt_dry_aerosol_particles_in_air | pm2p5 SS mass mixng ratio | mmrpm2p5ss | kg kg-1 |  | 1 | 2
| mass_fraction_of_dust_dry_aerosol_particles_in_air | DUST mass mixng ratio | mmrdu | kg kg-1 |  | 1 | 2
| mass_fraction_of_pm1_dust_dry_aerosol_particles_in_air | pm1 DUST mass mixng ratio | mmrpm1du | kg kg-1 |  | 1 | 2
| mass_fraction_of_pm2p5_dust_dry_aerosol_particles_in_air | pm2p5 DUST mass mixng ratio | mmrpm2p5du | kg kg-1 |  | 1 | 2
Radiation fields | volume_extinction_coefficient_in_air_due_to_ambient_aerosol_particles | aerosol_extinction_at_550nm | ec550aer | m-1 | At least 550nm, and also as close to ~450nm and/or 650nm as possible if available. Change the variable name and long name to match the wavelengths used | 2 | 2
|  | aerosol_extinction_at_532nm | ec532aer | m-1 |  | 2
| volume_scattering_coefficient_in_air_due_to_ambient_aerosol_particles | Scattering coefficient at 550nm due to ambient aerosol | scat_550 | m-1 | As above | 1 | 1
|  | Scattering coefficient at 532nm due to ambient aerosol | scat_532 | m-1 |  | 2
| volume_absorption_coefficient_in_air_due_to_ambient_aerosol_particles | Absorption coefficient at 550nm due to ambient aerosol | abs_550 | m-1 | As above | 1 | 1
|  | Absorption coefficient at 532nm due to ambient aerosol | abs_532 | m-1 |  | 2
| single_scattering_albedo_in_air_due_to_ambient_aerosol_particles | Single scattering albedo at 550nm | ssa_550 | 1 | As above | 1 | 1
|  | Single scattering albedo at 532nm | ssa_532 |  |  | 2
| volume_scattering_coefficient_in_air_due_to_dried_aerosol_particles | Scattering coefficient at 550nm due to dried aerosol | scat_550_dry | m-1 | As above | 2 | 2
|  | Scattering coefficient at 532nm due to dried aerosol | scat_532_dry | m-1 |  | 2
| volume_absorption_coefficient_in_air_due_to_dried_aerosol_particles | Absorption coefficient at 550nm due to dried aerosol | abs_550_dry | m-1 | As above | 2 | 2
|  | Absorption coefficient at 532nm due to dried aerosol | abs_532_dry | m-1 |  | 2
| asymmetry_parameter_in_air_due_to_ambient_aerosol_particles | asymmetry_parameter_at_550nm | asy_550_dry |  | As above | 2
|  | asymmetry_parameter_at_532nm | asy_532_dry
|  | Scattering Angstrom exponent (450:700nm) | sae | 1 |  | 2 | 2
|  | Absorption Angstrom exponent (450:700nm) | aae | 1 |  | 2 | 2
| planetary_albedo | planetary albedo | albs | 1 |  | 2
| surface_albedo | surface albedo | albsrfc | 1 |  | 1
Cloud fields | effective_radius_of_stratiform_cloud_liquid_water_particle | Stratiform Cloud Droplet Effective Radius | reffclws | m |  | 1 | 1
| effective_radius_of_convective_cloud_liquid_water_particle | Convective Cloud Droplet Effective Radius | reffclwc | m |  | 1 | 1
| effective_radius_of_stratiform_cloud_ice_particle | Stratiform Cloud Ice Effective Radius | reffclis | m |  | 1 | 1
| effective_radius_of_convective_cloud_ice_particle | Convective Cloud Ice Effective Radius | reffclic | m |  | 1 | 1
| number_concentration_of_cloud_liquid_water_particles_in_air | cloud droplet number concentration in liquid clouds | cdnc | m-3 |  | 1 | 1
| cloud_area_fraction_in_atmosphere_layer | total cloud area fraction | cl | 1 |  | 1 | 1
| mass_concentration_of_cloud_liquid_water_in_air | liquid cloud mass concentration | clw | kg m-3 |  | 1 | 1
| convective_cloud_area_fraction_in_atmosphere_layer | convective cloud area fraction | clc | 1 |  | 1 | 1
|  | convective cloud liquid mass concentration | clwc | kg m-3 |  | 2 | 2
|  | convective cloud ice mass concentration | clic |  |  | 2 | 2
| stratiform_cloud_area_fraction_in_atmosphere_layer | stratiform cloud area fraction | cls | 1 |  | 2 | 2
|  | Stratiform liquid cloud mass concentration | clws | kg m-3 |  | 2 | 2
|  | stratiform cloud ice mass concentration | clis | kg m-3 |  | 2 | 1

## Coordinates
Coordinate information See HTAP appendix on model output specification (Requirements for coordinate variables) and CF metadata conventions appendix D for definition of vertical coordinates.
Variable | CF "Standard Name" (or HTAP name if CF is not available) | dimensions | output variable name | CMOR identifier | (CF) unit | (CF) comment | Example+further comments
coordinate variables
time unlimited (or record) dimension in netCDF | time | time | time | time | days since YYYY-01-01 00:00 | see http://www.cgd.ucar.edu/cms/eaton/cf-metadata/CF-current.html#time
center coordinates for longitudes | longitude | lon | lon | longitude | degrees_north | Longitude is positive eastward; its units of degree_east (or equivalent) indicate this explicitly. In a latitude-longitude system defined with respect to a rotated North Pole, the standard name of grid_longitude should be used instead of longitude. Grid l | An example would be -179,-178…,178,179
center coordinates for latitudes | latitude | lat | lat | latitude | degrees_east | Latitude is positive northward; its units of degree_north (or equivalent) indicate this explicitly. In a latitude-longitude system defined with respect to a rotated North Pole, the standard name of grid_latitude should be used instead of latitude. Grid la | An example is -89, -88, …,88,89
coordinate for longitude bounds |  | lon,2 | lon_bnds | longitude | degree_north |  | mc: lat and lon bnds are needed
coordinate for latitude bounds |  | lat,2 | lat_bnds | latitude | degree_east
dimensionless vertical coordinate (various alternatives) | atmosphere_sigma_coordinate | lev | lev | standard_sigma | 1 | formula: p(n,k,j,i) = ptop + sigma(k)*(ps(n,j,i) - ptop) The following parameters (specified by the CF-standard) are also needed to fully describe this coordinate: ptop, sigma, and ps. CMOR converts these to hybrid_sigma before writing to output
| atmosphere_hybrid_sigma_pressure_coordinate | lev | lev | standard_hybrid_sigma | 1 | formula: p(n,k,j,i) = a(k)*p0 + b(k)*ps(n,j,i) The following parameters (specified by the CF-standard) are also needed to fully describe this coordinate: p0, ap, b, and ps.
| atmosphere_hybrid_sigma_pressure_coordinate | lev | lev | alternate_hybrid_sigma | 1 | formula: p(n,k,j,i) = ap(k) + b(k)*ps(n,j,i) The following parameters (specified by the CF-standard) are also needed to fully describe this coordinate: p0, ap, b, and ps. CMOR converts these to hybrid_sigma before writing to output file
| atmosphere_hybrid_height_coordinate | lev | lev | hybrid_height | m | formula: z(k,j,i) = a(k) + b(k)*orog(j,i) The following parameters (specified by the CF-standard) are also needed to fully describe this coordinate: a, b, and orog. | There is a preference to provide output on pressure levels or hybrid pressure levels to avoid interpolation issue in post-processing
additional coordinate information
sigma coordinate coefficient | atmosphere_sigma_coordinate | lev | sigma | sigma | 1
sigma coordinate coefficient for layer bounds | atmosphere_sigma_coordinate | lev,2 | sigma_bnds | sigma_bnds | 1
hybrid sigma coordinate a coefficient | atmosphere_hybrid_sigma_coordinate | lev | a | a | 1
hybrid sigma coordinate b coefficient | atmosphere_hybrid_sigma_coordinate | lev | b | b | 1
hybrid sigma coordinate a coefficient for layer bounds | atmosphere_hybrid_sigma_coordinate | lev,2 | a_bnds | a_bnds | 1
hybrid sigma coordinate b coefficient for layer bounds | atmosphere_hybrid_sigma_coordinate | lev,2 | b_bnds | b_bnds | 1
alternate hybrid sigma coordinate a coefficient | atmosphere_hybrid_sigma_coordinate | lev | ap | ap | 1
alternate hybrid sigma coordinate b coefficient | atmosphere_hybrid_sigma_coordinate | lev | b | b | 1
alternate hybrid sigma coordinate a coefficient for layer bounds | atmosphere_hybrid_sigma_coordinate | lev,2 | ap_bnds | ap_bnds | 1
alternate hybrid sigma coordinate b coefficient for layer bounds | atmosphere_hybrid_sigma_coordinate | lev,2 | b_bnds | b_bnds | 1
hybrid height coordinate a coefficient | atmosphere_hybrid_height_coordinate | lev | az | az | 1
hybrid height coordinate b coefficient | atmosphere_hybrid_height_coordinate | lev | bz | bz | 1
hybrid height coordinate a coefficient for layer bounds | atmosphere_hybrid_height_coordinate | lev,2 | az_bnds | az_bnds | m
hybrid height coordinate b coefficient for layer bounds | atmosphere_hybrid_height_coordinate | lev,2 | bz_bnds | bz_bnds | 1
reference pressure | reference_pressure_for_hybrid_sigma_pressure_coordinate | 0 | p0 | p0 | Pa
pressure at the top of the model | pressure_at_model_top_for_sigma_coordinate | 0 | ptop | ptop | Pa
surface pressure, time resolution corresponding to the time interval of the data | surface_air_pressure | time, lat, lon | ps | ps | Pa | The surface called "surface" means the lower boundary of the atmosphere.
surface altitude | surface_altitude | lat, lon | orog | orog | m | The surface called "surface" means the lower boundary of the atmosphere. Altitude is the (geometric) height above the geoid, which is the reference geopotential surface. The geoid is similar to mean sea level.

## aer6hr
6-Hourly 3d (longitude, latitude, model levels, time: instanteous 6-hourly) |  |  |  |  | Put in a 1 or 2 for each experiment to indicate tier 1 or 2 (each additional experiment one column
CF standard name | Long_name | Output variable name | Units | Notes | CTRL | HIST | INSITU | Comments | Used for
volume_lidar_backwards_scattering_coefficient_in_air_due_to_ambient_aerosol_particles | Aerosol backscatter coefficient | bs550aer | m-1 sr-1 | Aerosol Backscatter @550nm @ 180 degrees, computed from extinction and lidar ratio
volume_extinction_coefficient_in_air_due_to_ambient_aerosol_particles | Aerosol extinction coefficient | ec550aer | m-1 | Aerosol Extinction @550nm
geopotential_height | Geopotential Height at 500 hPa | zg500 | m | geopotential height on the 500 hPa surface
atmosphere_relative_vorticity | Relative Vorticity at 850 hPa | rv850 | s-1
relative_humidity | Relative Humidity | rh | 1 |  |  |  | 1
volume_extinction_coefficient_in_air_due_to_dry_aerosol_particles | Surface dry aerosol extinction at 550 nm | ec550dryaer | m-1 |  |  |  | 1 | made up CF standard name based on HTAP2 for ambient extinction
| surface extinction 550 (RH=40%) | ec550rh40aer | m-1 |  |  |  | 1 | not sure what CF standard name is
| surface extinction 550 dry (RH=85%) | ec550rh85aer | m-1 |  |  |  | 1 | not sure what CF standard name is
volume_absorption_coefficient_in_air_due_to_dry_aerosol_particles | Surface dry aerosol absorption at 550 nm | abs550dryaer | m-1 |  |  |  | 1 | made up CF standard name based on HTAP2 for extinction
| surface absorption 550 dry (RH=40%) | abs550rh40aer | m-1 |  |  |  | 1 | not sure what CF standard name is
| surface absorption 550 dry (RH=85%) | abs550rh85aer | m-1 |  |  |  | 1 | not sure what CF standard name is
| Surface dry aerosol extinction at 440 nm | ec440dryaer | m-1 |  |  |  | 1 | not sure what CF standard name is
| Surface dry aerosol absorption at 440 nm | abs440dryaer | m-1 |  |  |  | 1 | not sure what CF standard name is
|  | ec550aer | m-1 |  |  |  | 1
|  | abs550aer | m-1 |  |  |  | 1
air_temperature | Air Temperature | ta | K |  |  |  | 1
air_pressure | Air Pressure | pfull | Pa |  |  |  | 1
|  | clt |  |  | 2 |  |  | used for indirect effect analysis