## Sheet1
field | answer | modeler_notes | GOCART example | MP_notes
Model Details
Model name | OsloCTM2 |  | GOCART
model version |  |  | 5 (revision 32)
institution that ran the model | Center for International Climate and Environmental Research – Oslo (CICERO) |  | NASA GSFC
contact person name(s) with emails | Ragnhild Bieltvedt Skeie (r.b.skeie@cicero.oslo.no), Gunnar Myhre (gunnar.myhre@cicero.oslo.no) |  | Mariya Petrenko (mariya.m.petrenko@nasa.gov), Mian Chin (mian.chin@nasa.gov)
reference(s) describing the model | Myhre et al. (2009); Skeie et al. (2011a) |  | Chin et al., 2002, 2007, 2009, 2014 *all references are in additional sheet
Nature of the model (GCM, forced or not force by SST, or GCM nudged/forced by reanalysis, or off-line CTM) | off-line CTM |  | off-line CTM
horizontal resolution | 2.8°×2.8° |  | 1 x 1.25 degrees (lat x lon)
vertical resolution | 60 layers from surface to 0.1 hPa |  | 72 levels from surface to 0.01 hPa
Dynamics and Meteorology
which met fields (or reanalysis dataset) are used to drive the model | ECMWF reanalysis from the Integrated Forecast System (IFS) model for year 2008 |  | Modern-Era Retrospective Analysis for Research and Applications (MERRA) (Rienecker et al., 2011), produced with version 5 of the Goddard Earth Ob- serving System Data Assimilation System (GEOS5-DAS)
dry convection scheme used (& reference) | Dry and moist convection not separated. Wet removal in grid boxes with convective precipitation from IFS. Vertical transport by convection is based on mass flux data (updraft, downdraft, entrainment and detrainment) from IFS. Description in Berglen et al. (2004). |  | -- find out -
moist convection scheme used (& reference) |  |  | -- find out -
Aerosol removal process (parameterization or short description, and/or reference if available) | Dry deposition: dry deposition velocity for each component is dependent on season and surface type. Wet deposition: Soluble components are removed proportionally to the fraction of the clouds which rains out. (Only the hydrophilic fraction of BC and OC aerosols are dissolved, 80% of SOA is dissolved in the clouds). For large scale precipitation 12 % scavenging is assumed from ice clouds for hydrophilic BC/OC, SO4, NO3, NO4. |  | -- find out -
-- find out -
how is boundary layer defined? | PBL-hight given in the IFS data. |  | provided by GEOS5 (find out how they do it)
Aerosol Sources
anthropogenic emissions | ECLIPSE V5 emissions for year 2010 (Stohl et al. 2015) |  | SO2, BC, and OC from fossil fuel and biofuel combustion are taken from the emission data set A2-ACCMIP (Diehl et al., 2012)
dust | Interactive, Grini et al. (2005) |  | Dust emissions are calculated as a function of surface topography, surface bare- ness, 10 m wind speed u10 m , and ground wetness w (Ginoux et al., 2001). Update including NDVI is in Kim et al., 2013
volcanic | Volcanic emissions from AEROCOM (Dentener et al. 2006) |  | Volcanic SO2 emissions are taken from a recently compiled database (A2-MAP), + continuous volcanoes (Diehl et al., 2012)
sea salt | Interactive, Grini et al. (2001) |  | Sea salt is calculated based on met fields
Other? (insert lines as necessary) | Biomass burning emissions: GFED3.1 (daily emission data)
Default model emission injection height for different aerosol species | Biomass burning emission injection height from project RETRO (Schultz et al., 2007), between 0 and 5 km. Anthropogenic emissions are distributed in the four lowest model layers dependent on emission sectors. |  | BB emission are evenly distributed within the boundary layer.The rest (du, ss, anthropogenic: oc, bc, su) are injected in the lowest model layer
Volcanic EIH is estimated from magnitude of eruption and volcanic SO2 index
Aerosol properties
aerosol species considered in the model | dust, sea salt, black carbon (BC), organic carbon (OC), sulphate, secondary oraganic aersols (SOA), nitrate |  | dust, sea salt, black carbon (BC), organic carbon (OC), sulphate (and its gaseous precursors SO2 and DMS)
aerosol mixing state (internal, external, some combination?) | For fossil fuel and biofuel hydrophilic BC internal mixing, hydropobic BC external mixing. For biomass burning internal mixing of BC and OC. |  | external
Size distributions for each aerosol species (or aerosol size bins if internally mixed) | See Table 2 in Myhre et al. (2007) |  | See table 2 below from Chin et al., 2009
aerosol mass extinction efficiency at 550 nm for each aerosol species | All values in m2/g at 30% RH: Sulfate 3.70, BC fossil fuel external mixture 9.24, OC fossil fuel 4.92, Biomass burning (BC + OC) 5.04, nitrate 3.71, sea salt and mineral dust is size dependent |  | see Fig. 2 in Chin et al, 2002
aerosol refractive index at 550 nm for each species | See Table 2 in Myhre et al. (2007) |  | table 2 below from Chin et al., 2009
Hygroscopicity assumptions for BB-related species | Based on Magi and Hobbs (2003) (1+1.31*(RH/100)^4.88) |  | Hygroscopic growth factors - see table 3 below From Chin et al, 2002.
BB-related aerosol aging assumptions | 80% of BC and 50% of OC are hydrophillic at the time of emissions. Aging time is dependent on season and latitude (Skeie et al. 2011b). |  | original 80% of BC and 50% of OC are hydrophyllic with e-folding time of 2 days
OM/OC conversion factor | 1.6 for fossil and biofuel burning and 2.6 for biomass burning |  | 1.8
References:
Berglen, T. F., T. K. Berntsen, I. S. A. Isaksen, and J. K. Sundet, 2004: A global model of the coupled sulfur/oxidant chemistry in the troposphere: The sulfur cycle. J. Geophys. Res., 109, D19310.
Dentener, F., and Coauthors, 2006: Emissions of primary aerosol and precursor gases in the years 2000 and 1750 prescribed data-sets for AeroCom. Atmos. Chem. Phys., 6, 4321-4344.
Grini, A., G. Myhre, J. K. Sundet, and I. S. A. Isaksen, 2002: Modeling the annual cycle of sea salt in the global 3D model Oslo CTM2: Concentrations, fluxes, and radiative impact. J. Clim., 15, 1717-1730.
Grini, A., G. Myhre, C. S. Zender, and I. S. A. Isaksen, 2005: Model simulations of dust sources and transport in the global atmosphere: Effects of soil erodibility and wind speed variability. J. Geophys. Res., 110, D02205.
Magi, B. I. and Hobbs, P. V.: Effects of humidity on aerosols in Southern Africa during the biomass burning season, J. Geophys. Res., 108(D13), 2003
Myhre, G., and Coauthors, 2009: Modelled radiative forcing of the direct aerosol effect with multi-observation evaluation. Atmos. Chem. Phys., 9, 1365-1392.
Myhre, G., N. Bellouin, T.F. Berglen, T.K. Berntsen, O. Boucher, A. Grini, I.S.A. Isaksen, M. Johnsrud, M.I. Mishchenko, F. Stordal, D. Tanré, 2007, Comparison of the radiative properties and direct radiative effect of aerosols from a global aerosol model and remote sensing data over ocean, Tellus, 59B, 115-129
Skeie, R. B., T. K. Berntsen, G. Myhre, K. Tanaka, M. M. Kvalevåg, and C. R. Hoyle, 2011a: Anthropogenic radiative forcing time series from pre-industrial times until 2010. Atmos. Chem. Phys., 11, 11827-11857.
Skeie, R. B., T. Berntsen, G. Myhre, C. A. Pedersen, J. Ström, S. Gerland, and J. A. Ogren, 2011b: Black carbon in the atmosphere and snow, from pre-industrial times until present. Atmos. Chem. Phys., 11, 6809-6836.
Stohl, A., and Coauthors, 2015: Evaluating the climate and air quality impacts of short-lived pollutants. Atmos. Chem. Phys. Discuss., 15, 15155-15241.