## Sheet1
field |  | answer | modeler_notes | GOCART example | MP_notes
Model Details
Model name | GISS ModelE | GISS ModelE |  | GOCART
model version | OMA | MATRIX |  | 5 (revision 32)
institution that ran the model | NASA GISS / Columbia University | NASA GISS / Columbia University |  | NASA GSFC
contact person name(s) with emails | Keren Mezuman (km2961@columbia.edu); Susanne Bauer (susanne.bauer@columbia.edu); Kostas Tsigaridis (kostas.tsigaridis@columbia.edu) | Keren Mezuman (km2961@columbia.edu); Susanne Bauer (susanne.bauer@columbia.edu); Kostas Tsigaridis (kostas.tsigaridis@columbia.edu) |  | Mariya Petrenko (mariya.m.petrenko@nasa.gov), Mian Chin (mian.chin@nasa.gov)
reference(s) describing the model | Schmidt et al., 2014; Koch et al., 2006;2007; Bauer et al., 2007; Miller et al., 2006; Tsigaridis et al., 2013 | Schmidt et al., 2014; Bauer et al. 2008 |  | Chin et al., 2002, 2007, 2009, 2014 *all references are in additional sheet
Nature of the model (GCM, forced or not force by SST, or GCM nudged/forced by reanalysis, or off-line CTM) | GCM nudged by reanalysis | GCM nudged by reanalysis |  | off-line CTM
horizontal resolution | 2 x 2.5 degrees (lat x lon) | 2 x 2.5 degrees (lat x lon) |  | 1 x 1.25 degrees (lat x lon)
vertical resolution | 40 levels from surface to 0.01 hPa | 40 levels from surface to 0.01 hPa |  | 72 levels from surface to 0.01 hPa
Dynamics and Meteorology
which met fields (or reanalysis dataset) are used to drive the model | NCEP reanalysis horizontal winds 6 hourly | NCEP reanalysis horizontal winds 6 hourly |  | Modern-Era Retrospective Analysis for Research and Applications (MERRA) (Rienecker et al., 2011), produced with version 5 of the Goddard Earth Ob- serving System Data Assimilation System (GEOS5-DAS)
dry convection scheme used (& reference) | Schmidt et al., 2014 (and references therein) | Schmidt et al., 2014 (and references therein) |  | -- find out -
moist convection scheme used (& reference) | Schmidt et al., 2014 (and references therein) | Schmidt et al., 2014 (and references therein) |  | -- find out -
Aerosol removal process (parameterization or short description, and/or reference if available) | The evolution of aerosol particles in GISS ModleE is controlled by emission, transport, gasphase and cloud chemistry, and dry/wet removal processes. Aerosol wet removal is parameterized separately for stratiform and convective clouds by in-cloud and below-cloud processes, where in-cloud wet removal is the predominant removal mechanism for accumulation-mode particles. Aerosol dry deposition velocities are calculated with model provided aerodynamic resistance, friction velocity, and surface properties. Gravitational settling is also treated. | MATRIX aerosol microphysics (e.g., nucleation, condensation, and coagulation), cloud chemistry, and dry/wet removal processes. Aerosol wet removal is parameterized separately for stratiform and convective clouds by in-cloud and below-cloud processes, where in-cloud wet removal is the predominant removal mechanism for accumulation-mode particles. Aerosol dry deposition velocities are calculated with model provided aerodynamic resistance, friction velocity, and surface properties. Gravitational settling is also treated. |  | -- find out -
-- find out -
how is boundary layer defined? | Dynamic PBL | Dynamic PBL |  | provided by GEOS5 (find out how they do it)
Aerosol Sources
anthropogenic emissions | Emissions are taken from Lamarque et al. (2010) | Emissions are taken from Lamarque et al. (2010) |  | SO2, BC, and OC from fossil fuel and biofuel combustion are taken from the emission data set A2-ACCMIP (Diehl et al., 2012)
dust | Prognositc (friction velocity, soil erodibility, soil moisture) | Prognositc (friction velocity, soil erodibility, soil moisture) |  | Dust emissions are calculated as a function of surface topography, surface bare- ness, 10 m wind speed u10 m , and ground wetness w (Ginoux et al., 2001). Update including NDVI is in Kim et al., 2013
volcanic | Stratospheric AOD prescribed, continous SO2 AeroCom | Stratospheric AOD prescribed, continous SO2 AeroCom |  | Volcanic SO2 emissions are taken from a recently compiled database (A2-MAP), + continuous volcanoes (Diehl et al., 2012)
sea salt | Prognostic (10-m wind speed, sea surface temperature) | Prognostic (10-m wind speed, sea surface temperature) |  | Sea salt is calculated based on met fields
Other? (insert lines as necessary)
Default model emission injection height for different aerosol species | Anthropogenic emisssions from agricuture, domestic, transportation, waster, and shipping sectors are distributed to the model surface layer while those from energy and industry sectors are emitted at 100-300 m above surface ; fire emissions are evenly distributed in the boundary layer. | Anthropogenic emisssions from agricuture, domestic, transportation, waster, and shipping sectors are distributed to the model surface layer while those from energy and industry sectors are emitted at 100-300 m above surface ; fire emissions are evenly distributed in the boundary layer. |  | BB emission are evenly distributed within the boundary layer.The rest (du, ss, anthropogenic: oc, bc, su) are injected in the lowest model layer
Volcanic EIH is estimated from magnitude of eruption and volcanic SO2 index
Aerosol properties
aerosol species considered in the model | dust, sulfate coated dust, nitrate coated dust, sea salt, black carbon (BC), primay organic matter (POM), secondary organic aerosol (SOA and precuror gases), sulfate (and its gaseous precursors SO2 and DMS), ammonium, nitrate, MSA | 16 mixing state classes (for definition see Bauer et al 2008) containing: sulfate,nitrate,amminum,organics,BC,sea salt, mineral dust and aerosol water. |  | dust, sea salt, black carbon (BC), organic carbon (OC), sulphate (and its gaseous precursors SO2 and DMS)
aerosol mixing state (internal, external, some combination?) | Externally mixed, except for sulfate coated dust | Prognostic mixing state |  | external
Size distributions for each aerosol species (or aerosol size bins if internally mixed) | Effective radii [in um] of bulk aerosol species: SO4 (0.3), BC (0.1), OC (0.3), NO3 (0.3), seasalt(0.44, 5.), dust (0.46, 1.47, 2.94, 5.88,11.77) | Dynamic, Size distributions evolve with microphysical processes |  | See table 2 below from Chin et al., 2009
aerosol mass extinction efficiency at 550 nm for each aerosol species |  |  |  | see Fig. 2 in Chin et al, 2002
aerosol refractive index at 550 nm for each species | Sulfate (1.528-1.e-7i), nitrate (1.528-1.e- 7i), OC (1.527-0.014i), BC (1.85-0.71i), sea salt (1.45-0.i), dust (1.564-0.002i) | Sulfate (1.528-1.e-7i), nitrate (1.528-1.e- 7i), OC (1.527-0.014i), BC (1.85-0.71i), sea salt (1.45-0.i), dust (1.564-0.002i) and water (1.334-3.91e-8i)See Bauer et al 2010 |  | table 2 below from Chin et al., 2009
Hygroscopicity assumptions for BB-related species | 80% solubility assumed | Prognostic, determined by mixing state |  | Hygroscopic growth factors - see table 3 below From Chin et al, 2002.
BB-related aerosol aging assumptions | No aging |  |  | original 80% of BC and 50% of OC are hydrophyllic with e-folding time of 2 days
OM/OC conversion factor | 1.4 | 1.4 | Model output is OM | 1.8