## Sheet1
field | answer | modeler_notes | GOCART example | MP_notes
Model Details
Model name |  |  | HadGEM
model version |  |  | 3
institution that ran the model |  |  | Met Office, UK
contact person name(s) with emails |  |  | Ben Johnson (ben.johnson@metoffice.gov.uk)
reference(s) describing the model
Nature of the model (GCM, forced or not force by SST, or GCM nudged/forced by reanalysis, or off-line CTM) |  |  | Atmosphere-only GCM
horizontal resolution |  |  | N96 (1.25 x 1.875 degrees, lat, lon)
vertical resolution |  |  | 85 levels from surface to 85km
Dynamics and Meteorology
which met fields (or reanalysis dataset) are used to drive the model |  |  | ECMWF ERA-Interim
dry convection scheme used (& reference) |  |  | BL mixing scheme based on Lock et al. (2000) (Mon. Wea. Rev., 128, 3187-3199).
moist convection scheme used (& reference) |  |  | Mass flux based on: Gregory and Rowntree (1990) (Mon. Weather Rev., 118: 1483-1506), and Darbyshire et al. (2011) (Q. J. R. Meteorol. Soc., 137: 1856-1871).
Aerosol removal process (parameterization or short description, and/or reference if available) |  |  | GLOMAP-mode scheme (Mann et al. 2010; Geosci. Model Dev., 3, 519-551). Includes removal via sedimentation and dry deposition, impaction scavenging by rain and snow (wash-out), and nucleation scavenging by large-scale and convective precipitation (rain-out).
how is boundary layer defined? |  |  | Diagnosed from stability profile (non-local scheme accounting for moist parcel ascent)
Aerosol Sources
anthropogenic emissions |  |  | SO2, BC, and OC from fossil fuel and biofuel combustion are as prescribed as in IPCC AR5 / CMIP5 historical runs
dust |  |  | Dust emissions are calculated as a function of bare soil cover, soil properties, soil moisture, and 10 m wind speed (Woodward 2001, JGR 106, NO. D16, pages 18,155-18,166)
volcanic |  |  | Volcanic SO2 emissions are taken from Andres and Kasgnoc (1998, JGR 103(D19), 25251-25261)
sea salt |  |  | Sea salt emission calculated based on 10m wind speed (Gong 2003 (Global Biogeochem. Cy., 17(4) 1097, doi:10.1029/2003GB002079), Spraklen et al. 2005 (ACP, 5, 2227-2252, doi:10.5194/acp-5-2227-2005))
Other? (insert lines as necessary) |  |  | DMS based on Kettle and Andreae (2000, JGR DOI: 10.1029/2000JD900252) climatology of sea water DMS and Liss & Merlivat (1986) ("The Role of sea-air Exchange in Geochemical Cyling") for the sea-air exchange parameterization. SOA based on oxidation of monoterpene with 26% yield.
Default model emission injection height for different aerosol species |  |  | BB emission are evenly distributed within the lowest 3km of the troposphere.The rest (du, ss, anthropogenic: oc, bc, su) are injected in the lowest model layer.
Aerosol properties
aerosol species considered in the model |  |  | dust, sea salt, black carbon (BC), primary organic carbon (OC), sulphate (and its gaseous precursors SO2 and DMS), biogenic secondary organic carbon from oxidation of monoterpene.
aerosol mixing state (internal, external, some combination?) |  |  | Internal mixing within 5 size modes (nucleation, aitken insoluble, aitken soluble, accumulation soluble, coarse soluble) except for dust, which is in 6 separate size bins (externally mixed)
Size distributions for each aerosol species (or aerosol size bins if internally mixed) |  |  | Size modes are log-normals with specified standard deviation but variable mean diameter. Dust size distribution is predicted interactively from dust scheme.
aerosol mass extinction efficiency at 550 nm for each aerosol species |  |  | Aerosols not modelled as separate species with fixed properties. Aerosol optical properties vary with the simulated composition, size distribution and water content.
aerosol refractive index at 550 nm for each species |  |  | Black carbon: 1.75 + 0.44i. Organic carbon and SOA: 1.5 + 0i, sulphate 1.53 +1.e-7i, sea salt: 1.55 + 1.e-7i; dust: 1.53 + 0.0052i
Hygroscopicity assumptions for BB-related species |  |  | Once organic carbon has mixed into a soluble mode it is assumed to be partial hygroscopic and takes up approximately 40% of the water that the same mass of sulphate aerosol would take up in the model.
BB-related aerosol aging assumptions |  |  | BB aerosol emitted as hygrophobic (insoluble) primary aerosol but can be coated with sulphate or mixed with other soluble modes. It then transfers to the accumulation soluble mode where it is assumed to be aged and partially hygroscopic. Typical lifetime in the (fresh) aitken insoluble mode is 2 days.
OM/OC conversion factor |  |  | 1.4
Note on B7: Mariya Petrenko: Here is the completed questionnaire with refs embedded in the spreadsheet entries. Hope the descriptions all make sense. I’m running with a modal aerosol scheme that internally mixes aerosol components (rather than a scheme based on separate species) so some of the questions couldn’t be answered directly. Hope it all makes sense, feel free to get back to me if you need any further clarification. The other thing to point out is that the model I used was essentially a development version of the Hadley Centre Model (HadGEM3) so there are no official references describing the set up as yet. However, I will be writing up a paper over the next few months describing the model set up and evaluating the simulation of BB aerosol in that configuration of the model. I find that scaling GFED3.1 emissions by a factor of 2 gives good agreement for AOD in tropical BB regions. The model doesn’t perform as well in the northern hemisphere high latitudes, tending to overestimate the AOD associated with boreal forest fires. We suspect this bias is due to weak aerosol removal in the high latitude regions rather than a problem with the GFED3.1 emissions. Just to bear in mind for the AOD comparisons.