## For CFODD
| Variables | Unit | Spatial Dimension | Spatial Coverage | Frequency | Inst/Ave | Length/Period
| Radar Reflectivity at 94GHz on model levels* | dBZ | 3D+Sub-column # | Global | 6hourly | Instantaneous | 3month/Jan-Mar, 2008
| Fracout on model levels* (0: Clear-sky, 1: St, 2: Cu) | Integer | 3D+Sub-column # | Global | 6hourly | Instantaneous | 3month/Jan-Mar, 2008
| Layered In-cloud Optical Depth (liquid, St) | Dimensionless | 3D | Global | 6hourly | Instantaneous | 3month/Jan-Mar, 2008
| Cloud Liquid Water Mixing Ratio (St) | kg kg-1 | 3D | Global | 6hourly | Instantaneous | 12month/Jan-Dec, 2008
| Cloud Ice Water Mixing Ratio (St) | kg kg-1 | 3D | Global | 6hourly | Instantaneous | 12month/Jan-Dec, 2008
Either will be OK | Temperature | K | 3D | Global | 6hourly | Instantaneous | 12month/Jan-Dec, 2008
| Cloud-Top Temperature (St) | K | 2D | Global | 6hourly | Instantaneous | 12month/Jan-Dec, 2008
Either will be OK | Cloud Particle Effective Radius (St) | micron (or m) | 3D | Global | 6hourly | Instantaneous | 12month/Jan-Dec, 2008
| Cloud-Top Effective Radius (liquid) | micron (or m) | 2D | Global | 6hourly | Instantaneous | 12month/Jan-Dec, 2008
Either will be OK | Stratiform Rainfall Flux | kg m-2 s-1 | 3D | Global | 6hourly | Instantaneous | 12month/Jan-Dec, 2008
| Stratiform Rainfall Mixing Ratio | kg kg-1 | 3D | Global | 6hourly | Instantaneous | 12month/Jan-Dec, 2008
Either will be OK | Stratiform Snowfall Flux | kg m-2 s-1 | 3D | Global | 6hourly | Instantaneous | 12month/Jan-Dec, 2008
| Stratiform Snowfall Mixing Ratio | kg kg-1 | 3D | Global | 6hourly | Instantaneous | 12month/Jan-Dec, 2008
| Land/Ocean Mask | Integer | 2D | Global | 6hourly | Instantaneous | 12month/Jan-Dec, 2008
| Pressure | Pa or hPa | 3D | Global | 6hourly | Instantaneous | 12month/Jan-Dec, 2008
| Layer Geometrical Thickness | m | 3D | Global | 6hourly | Instantaneous | 12month/Jan-Dec, 2008
| Geopotential Height | m | 3D | Global | 6hourly | Instantaneous | 12month/Jan-Dec, 2008
| Air density | kg m-3 | 3D | Global | 6hourly | Instantaneous | 12month/Jan-Dec, 2008
| Column Integrated Cloud Droplet Number | 1 m-2 | 2D | Global | 6hourly | Instantaneous | 12month/Jan-Dec, 2008
| Liquid Cloud Droplet Number Concentration | 1 m-3 | 3D | Global | 6hourly | Instantaneous | 12month/Jan-Dec, 2008
| Liquid Water Path (St or St+Cu) | kg m-2 | 2D | Global | 6hourly | Instantaneous | 12month/Jan-Dec, 2008
| Surface Precipitation Rate (total) | mm hr-1 | 2D | Global | 6hourly | Instantaneous | 12month/Jan-Dec, 2008
| Surface Precipitation Rate (St) | mm hr-1 | 2D | Global | 6hourly | Instantaneous | 12month/Jan-Dec, 2008
* Not the 40-level, 480m evenly spaced grid, used in the standard configuration of COSP.
# The minimum number of subcolumns is 25 for conventional GCMs (with grid size of 1ᵒ x 1ᵒ or so).